## Estimator
Milk House Waste Water Improvement Estimator
See Users Guide for instructions in completing the form.
Data Entry
Previous System Coding
1. Enter the system location (address or PID): |  |  |  | NA = | Not available
|  |  |  | 1 = | Surfacing to lake, river, stream, wetland or ditch including tile line
|  |  |  | 2 = | Surfacing to the ground with high probability for runoff
2. Date installed: |  |  |  | 3 = | Surfacing to the ground with medium probability for runoff
|  |  |  | 4 = | Surfacing to the ground with low probability for runoff
3. What county is the system located in? |  |  |  | 5 = | Holding tank/pump & haul
|  |  |  | 6 = | Underground treatment system that is not surfacing
4. Enter design flow of milk house wastewater in gals/day: |  |  | gpd
New System Coding
5. Enter the average number of cows milked per day: |  |  | cows | NA = | Not available
|  |  |  | 1 = | Bark bed
5. What type of milk system is used? Parlor or Pipeline? |  |  |  | 2 = | Irrigation System
|  |  |  | 3 = | Holding tank/pump & haul
7. Enter the code for the previous method of disposal: |  |  |  | 4 = | Aerobic treatment unit to subsurface treatment system
|  |  |  | 5 = | Media filter with subsurface treatment system
8. Enter the code for the new system installed: |  |  |  | 6 = | Flocculator with subsurface treatment system
|  |  |  | 7 = | Vegetated treatment dosing system
9. Will the systems be actively managed? Yes or No
Results
| Pounds | Tons
Additional BOD5 Removed per Year
Additional TSS Removed Per Year
Additional Phosphorus per Year
Additional Nitrogen per Year
Comments:

## Background
Drop Down Data |  |  |  | Raw Wastewater Characteristics
Yes | Parlor | NA
No | Pipeline | 1 |  | Contamient |  | Parlor | Pipeline
| Other | 2 |  | BOD (mg/l) |  | 1845 | 2140.5
|  | 3 |  | TSS(mg/l) |  | 870 | 795
|  | 4 |  | P (mg/l) |  | 74 | 50
|  | 5 |  | N (mg/l) |  | 95 | 83
6
7
Background Calculations
Flow | Influent BOD | Influent TSS | Influent P | Influent N | Existing BOD, TSS, TP % Removal | Existing N % Removal | New System BOD, TSS, TP % removal | New System N % Removal
0 | FALSE | FALSE | FALSE | FALSE | FALSE | FALSE | FALSE | FALSE
Previous System Coding | [7 empty] | % Reduction BOD/TSS, TP | % Reduction N | % Reduction BOD/TSS, TP | % Reduction N | New System Coding
NA = | Not available | [6 empty] | 0 | 0 | 0 | 0 | NA = | Not available
1 = | Surfacing to lake, river, stream, wetland or ditch including tile line | [6 empty] | 0 | 0 | 1 | 0.25 | 1 = | Bark bed
2 = | Surfacing to the ground with high probability for runoff | [6 empty] | 0 | 0 | 1 | 0.8 | 2 = | Irrigation System
3 = | Surfacing to the ground with medium probability for runoff | [6 empty] | 0.5 | 0.25 | 0.75 | 0.75 | 3 = | Holding Tank/Pump & Haul
4 = | Surfacing to the ground with low probability for runoff | [6 empty] | 0.25 | 0.25 | 1 | 0.25 | 4 = | Aerobic treatment unit to subsurface treatment system
5 = | Holding Tank/Pump & Haul | [6 empty] | 0.75 | 0.75 | 1 | 0.25 | 5 = | Media filter with subsurface treatment system
6 = | Underground treatment system that is not surfacing | [6 empty] | 0.5 | 0.25 | 1 | 0.25 | 6 = | Flocculator with subsurface treatment system
[10 empty] | 1 | 0.8 | 7 = | Vegetated Treatment Dosing System