## Sheet&Rill
Sheet & Rill Erosion Control
SLBPA |  | SEDB0pa (T/A/Y) |  |  | Filter Strip present | SEDBpa
Soil Loss Before per acre | 0.48 | = SLBPA * SDR | 0.14748 |  | before installation | =FS * SEDB0pa | 0.14748
(T/Ac/yr) |  | sed before/ acre |  |  | Y/N | (T/A/Y)
[5 empty] | n |  |  |  | SEDR
SLAPA |  | SEDA0pa (T/A/Y) |  |  |  | SEDApa |  |  | = (SEDBpa-SEDApa)*CA |  | 17.6667
Soil Loss After per acre | 0.00083 | = SLAPA * SDR | 0.00025501 |  | 1 | = FS * SEDA0pa | 0.00025501 |  | Sediment Reduction |  | (T/yr)
(T/Ac/yr) |  | sed after /acre |  |  | Filter | (T/A/Y)
Strip
D |  |  |  |  | Factor |  |  |  | PBpa |  | 1 | 0.39908
distance to surface water | 300 | SDR | 0.30724 | [5 empty] | Pbefore/acre | 0.39908 | 2 | 0.39908
(feet) | [8 empty] | (lbs/A/yr) |  | 3 | 0.39908
[11 empty] | 4 | 0
SLRpa
Soil Loss Reduction per acre | 0.47917 | [7 empty] | PApa |  | 1 | 0.0024732
= SLBpa- SLApa (T/Ac/yr) | [8 empty] | P after/acre | 0.0024732 | 2 | 0.0024732
[9 empty] | (lbs/A/yr) |  | 3 | 0.0024732
SLR = (SLRpa)(Ac) | [10 empty] | 4 | 0
Soil Loss Reduction (T/yr) | 11.9793
SOIL = sand (1), silt (2), clay(3), Peat(4) | 3 | [6 empty] | PR
[8 empty] | = (PBpa - PApa)*CA |  | 47.5932
P reduction (lbs/yr)
|  |  |  | = | input
AC = units applied (acres) | 25 |  |  | = | calculated value
CA = contributing acres (acres) | 120 |  |  | = | result |  | ENTER THIS DATA ON eLINK INDICATORS TAB
[7 empty] | SEDIMENT (TSS) T/yr: |  |  |  | 17.6667
[7 empty] | SOIL (estimated savings) T/yr: |  |  |  | 11.9793
[7 empty] | PHOSPHORUS (est. reduction) lbs/yr: |  |  |  | 47.5932

## Gully
Gully Stabilization
SOIL = |  |  | SD SOIL density |  | 1 | 110 |  |  |  |  | 1 | 0.85
sand (1), silt (2) | 2 | >>>> | lbs/ft3 | 85 | 2 | 85 |  |  | CF | 1 | 2 | 1
clay(3), peat(4) |  |  | tons/ft3 | 0.0425 | 3 | 0 |  |  | P Correction Factor |  | 3 | X
[5 empty] | 4 | 0 |  |  |  |  | 4 | X
VOLV
volume voided (ft3) | 1000 | >>>> | SLB = SD*VOLV/YR | [5 empty] | SEDR =
|  |  | Soil Loss Before (Tons/yr) | [5 empty] | SLB*SDR*FS
|  |  | = |  |  |  | 8.5 |  | Sed. Reduction | 1.9221
YR |  |  | SLR Soil Loss Reduction | [5 empty] | (Tons/yr)
number of years | 5 |  | Tons/yr
PR =
[9 empty] | SEDR *(1.0 Lb/Ton)*CF |  | 1.9221
P reduction (Lbs/yr)
Gully conditions
channelized (1) |  |  | D distance to
non-channelized (2) | 2 |  | surface water |  | 1320 |  | SDR | 0.22613
landlocked (3) |  |  | (feet)
[7 empty] | 1 | 1
Filter Strip present | [6 empty] | 2 | 0.22613
before installation | [6 empty] | 3 | X
Y/N
n | [8 empty] | ENTER THIS DATA ON eLINK INDICATORS TAB
= input
1 | [8 empty] | SEDIMENT (TSS) T/yr: |  |  |  | 1.9221
Filter |  |  |  |  | = calculated value
Strip | [8 empty] | SOIL (estimated savings) T/yr: |  |  |  | 8.5
Factor (FS) |  |  |  |  | = result
[9 empty] | PHOSPHORUS (est. reduction) lbs/yr: |  |  |  | 1.9221

## Stream&Ditch
Stream & Ditch Bank Stabilization
SOIL = |  |  | SD SOIL density |  | 1 | 110 |  |  |  | 1 | 0.85
sand (1), silt (2) | 3 |  | lbs/ft3 | 70 | 2 | 70 |  | CF | 1.15 | 2 | 1.15
clay(3), peat(4) |  |  | tons/ft3 | 0.035 | 3 | 70 |  | P Correction Factor |  | 3 | 1.15
[5 empty] | 4 | X |  |  |  | 4 | X
VOLV
volume voided (ft3) | 10000 |  | SLB = SD*VOLV/YR |  |  |  |  | SEDR =
|  |  | Soil Loss Before (Tons/yr) |  |  |  |  | SLB*SDR =SLB * 1
|  |  | = |  |  |  | 35 | (= SLR) | 35
YR |  |  | SLR Soil Loss Reduction |  |  |  |  | Sediment Reduction
number of years | 10 |  | Tons/yr |  |  |  |  | (Tons/yr)
to erode bank to
current position
PR =
[8 empty] | SEDR *(1.0 Lb/Ton)*CF |  | 40.25
|  | D = 0 |  | SDR = |  |  |  | P reduction (Lbs/yr)
1
|  |  | = input |  |  |  | ENTER THIS DATA ON eLINK INDICATORS TAB
|  |  | = calculated value |  |  |  | SEDIMENT (TSS) T/yr: |  |  | 35
|  |  | = result |  |  |  | SOIL (estimated savings) T/yr: |  |  | 35
[7 empty] | PHOSPHORUS (est. reduction) lbs/yr: |  |  | 40.25

## Filter Strip
1. Area of Filter Strip Itself
SLBFSpa |  |  | SLBFSPA * | SDRFS = | SEDBFSpa
Soil Loss Before | 2.9 |  |  | delivery | sed before | 1.4899
from filter strip area /acre | T/Ac/yr |  |  | ratio | per acre | (T/A/Y) |  | SEDRFS
[8 empty] | (SEDBFSpa - SEDAFSpa)*AFS |  |  | 0.29346
sediment reduction
SLAFSpa |  |  | SLAFSPA * | SDRFS = | SEDAFSpa |  |  | filter strip area itself |  |  | (T/yr)
Soil Loss After | 0.044 |  |  | delivery | sed after | 0.022606
from filter strip area /acre | (T/Ac/yr) |  |  | ratio | per acre | (T/A/Y)
[9 empty] | PBpa |  | 1 | 2.2008
SLRFSpa | [8 empty] | Pbefore/acre | 2.2008 | 2 | 2.2008
Soil Loss Reduction /acre | 2.856 | [7 empty] | (lbs/A/yr) |  | 3 | X |  | ENTER THIS DATA ON eLINK INDICATORS TAB
SLBFSpa- SLAFSpa | (T/Ac/yr) | [9 empty] | 4 | X
[14 empty] | SEDIMENT (TSS) T/yr: |  | 10.7094
|  |  | SDRFS | [5 empty] | PApa |  | 1 | 0.077232
AFS = area of filter strip | 0.2 |  | SDR estimator using 1/2 filter strip width |  |  | 0.51377 |  |  | P after/acre | 0.077232 | 2 | 0.077232 |  | SOIL (estimated savings) T/yr: |  | 0.5712
| (acres) | [7 empty] | (lbs/A/yr) |  | 3 | X
[11 empty] | 4 | X |  | PHOSPHORUS (est. reduction) lbs/yr: |  | 15.6512
SLRFS = (SLRFSpa)(AFS) |  |  | WFS
Soil Loss Reduction | 0.5712 |  | filter strip width | 50 |  |  |  | PRFS =
From Filter Strip area | (T/yr) |  |  | (feet) |  |  |  | (PBFSpa - PAFSpa)*AFS |  | 0.42472
[8 empty] | P reduction |  | (lbs/yr)
SOIL = sand (1), silt (2), clay(3), Peat(4) | 2
2. Filter Strip Treatment of Upland Runoff | [12 empty] | 3. Total Benefits
CA = |  |  | SLTUP = SLBUPpa* CA |  |  |  | SDRUP
area contributing to filter strip | 20 |  | Upland soil loss treated |  | 36 |  | SDR estimator using |  | 0.44513 |  |  |  | SLRFS = (SLRFSpa)(AFS)
| (acres) |  | by filter strip |  | (T/yr) |  | 1 filter strip width | [5 empty] | Soil Loss Reduction |  | 0.5712
From Filter Strip area (T/yr)
SLBUPpa | 1.8 |  | SEDBUPpa = |  |  |  |  | PBUPpa |  | 1 | 1.34 |  | Sediment reduction:
Upland Soil Loss Before /acre | (T/Ac/yr) |  | SLBUPpa * SDRUP |  | 0.80123 |  |  | Pbefore/acre | 1.34 | 2 | 1.34 |  | SEDRTOT = |  | 10.7094
|  |  | upland sed before /acre |  | (T/Ac/yr) |  |  | (lbs/A/yr) |  | 3 | X |  | SEDRFS + SEDRUP |  | (T/yr)
Is filter strip functioning as designed? | [9 empty] | 4 | X
Y or N |  |  | SEDAUPpa =
Y |  | Y | SEDBUPpa * FSc |  | 0.28043 |  |  | PAUPpa |  | 1 | 0.57871 |  | Phosphorus reduction:
|  | N | upland sed after /acre |  | (T/Ac/yr) |  |  | P after/acre | 0.57871 | 2 | 0.57871 |  | PRTOT= |  | 15.6512
0.35 | [7 empty] | (lbs/A/yr) |  | 3 | X |  | PRFS + PRUP |  | (lbs/yr)
Filter Strip Channelized | [9 empty] | 4 | X
Factor FSC
|  |  | SEDRUP = |  |  |  |  | PRUP =
|  |  | (SEDBUPpa - SEDAUPpa) * CA |  |  |  |  | (PBUPpa - PAUPpa) * CA
|  |  | sed reduction from filter strip |  |  | 10.416 |  | P reduction from filter strip |  |  | 15.2265
|  |  | treatment of upland runoff |  |  | (T/yr) |  | treatment of upland runoff |  |  | (lbs/yr)