## Parameter Selection Checklist
Function-Based Parameter |  | Metric(s) |  | Datasheets for Field-based Metrics
| Reach Runoff* |  | Land Use Coefficient (D) AND Concentrated Flow Points (F) | Project Reach Form Section II(B)** AND Reach Runoff Form**
or
BMP MIDS Rv Coefficient (D)
| Floodplain Connectivity* |  | Bank Height Ratio* AND Entrenchment Ratio* (F) | Rapid Survey Form** OR Cross Section AND Longitudinal Survey Forms
| Large Woody Debris (LWD) |  | LWD Index (F) | LWDI Form
or
|  |  | No. of LWD Pieces/ 100 meters (F) | Project Reach Form Section VI**
| Lateral Migration* |  | Dominant BEHI/NBS* AND Percent Streambank Erosion* (F) | Lateral Migration Form**
or
|  |  | Optional: Percent Armoring (F) | Project Reach Form Section II(C)**
| Bed Material Characterization |  | Optional: Size Class Pebble Count Analyzer (F) | Pebble Count Form
| Bed Form Diversity* |  | Pool Spacing Ratio* AND Pool Depth Ratio* AND Percent Riffle* (F) | Longitudinal Survey OR Rapid Survey Form**
|  |  | Optional: Aggradation Ratio (F) | Cross Section Form OR Rapid Survey Form**
| Riparian Vegetation* |  | Riparian Width* (D/F) AND Canopy Cover* (F) AND Herbaceous Vegetation Cover* (F) AND Woody Stem Basal Area1 (F) | Effective Vegetated Riparian Area Documentation Form AND Riparian Width, Area, and Vegetation Forms**
| Temperature |  | Optional: Summer Average (F) | Temperature Logger SOP Form
| Dissolved Oxygen |  | Optional: Dissolved Oxygen Concentration (F) | Sensor Log
| Total Suspended Solids |  | Optional: Total Suspended Solids Concentration (F) | Sensor Log
| Macroinvertebrates |  | Optional: Macroinvertebrate IBI (F) | Macroinvertebrate Sample Sorting Bench Sheet AND Stream Invertebrate Visit Form
| Fish |  | Optional: Fish IBI (F) | Fish Survey Record Form AND Visit Summary Form
* Include in all assessments
** Field/Desktop values can be entered directly from field forms into MNSQT; all other metrics require additional post-processing or analysis to calculate values.
(D) indicates metrics are calculated using desktop methods
(F) indicates metrics are calculated or verified using field methods
1 Include Woody Stem Basal Area only if woody vegetation is determined to be a signification natural component of the riparian zone.

## Project Reach Form
I. | Site Information
Project Name:
Reach ID:
Drainage Area (sq. mi.):
| Use Class: |  |  | Shading Key
| River Nutrient Region: |  |  | Desktop Value
| Valley Type: |  |  | Field Value
| Stream Reach length (ft): |  |  | Calculation
Latitude:
Longitude:
II. | Reach Walk
A. | Difference between bankfull (BKF) stage and water surface (WS) (ft)
Difference between BKF stage and WS (ft) Average or consensus value from reach walk.
B. | Number Concentrated Flow Points
Concentrated Flow Points/ 1,000 L.F.
C. | Length of Armoring on banks (ft)
Total (ft)
Percent Armoring (%)
D. | Valley length (ft)
Stream Length (ft)
Sinuosity
III. | Identification of Representative Sub-Reach
| Representative Sub-Reach Length At least 20 x the Bankfull Width |  |  | 20*Bankfull Width
Latitude of downstream extent:
Longitude of downstream extent:
Sub-Reach Survey Method
□ Longitudinal Profile & Cross Section
□ Rapid Survey
IV. | Bankfull Verification and Representative Riffle Cross Section
| Is Cross Section located within Representative Sub-Reach? |  |  | □ Yes | □ No
If no, explain why:
A. | Bankfull Width (ft) |  |  | Cross Section Measurements Depth measured from bankfull
B. | Bankfull Mean Depth (ft) = Average of cross-section depths |  |  | Station | Depth | Station | Depth | W | Average D | Area | W | Average D | Area
C. | Bankfull Area (sq. ft.) Width * Mean Depth | [6 empty] | - | - | -
D. | Regional Curve Bankfull Width (ft)
E. | Regional Curve Bankfull Mean Depth (ft)
F. | Regional Curve Bankfull Area (sq. ft.)
G. | Curve Used
NOTE: Space is provided here to survey a cross section using rapid survey methods. A cross section form is also available for cross section surveys.
V. | Stream Classification
A. | Width Depth Ratio (ft/ft) Bankfull Width / Bankfull Mean Depth
B. | Bankfull Max Riffle Depth
C. | Floodprone Area Width (ft)
D. | Entrenchment Ratio (ft/ft) Floodprone Area Width /Bankfull Width
E. | Slope Estimate (%) |  | Average slope from the representative sub-reach will be measured and calculated.
F. | Channel Material Estimate |  | Pebble count forms are available to aid in this determination.
G. | Stream Type
VI. | Large Woody Debris (100m (328 ft) assessment length within Sub-Reach)
A. | Number of Pieces |  | NOTE: Complete this section only if the LWDI is not being used. Otherwise complete the LWDI Field Form.
VII. | Representative Sub-Reach Sketch
VIII. | Notes

## Reach Runoff Form
Project Name:
See Table 9 of the User Manual for Land Use Descriptions and Land Use Coefficients
Land Use Description | (A) Land Use Coefficient | (B) Drainage Area (acres) | (A) * (B)
0
0
0
0
0
Sum: |  | 0 | 0
Weighted Land Use:
Shading Key
Desktop Value
Calculation

## Longitudinal Profile Form
Date: |  |  |  |  | Rod Team:
Stream Name: |  |  |  |  | Instrument Team:
Reach I.D. |  |  |  |  | Notes Team:
Team Number:
Longitudinal Profile Field Form
Key Codes:
Head of Riffle |  | R | Bankfull |  | BKF | Benchmark |  | TBM
Head of Run |  | N | Top of Bank |  | TOB | Turning Point |  | TP
Head of Pool |  | P | Edge of Channel |  | EC | Backsight |  | BS
Head of Glide |  | G | Inner Berm |  | IB | Foresight |  | FS
Thalweg |  | TW |  |  |  | Height of Instrument |  | HI
Survey: |  |  | Thalweg |  | Water Surface |  | Bankfull |  | Top of Low Bank
Station | BS (+) | HI | FS (-) | Elevation | FS (-) | Elevation | FS (-) | Elevation | FS (-) | Elevation | FS (-) | Elevation
Survey: |  |  | Thalweg |  | Water Surface |  | Bankfull |  | Top of Low Bank
Station | BS (+) | HI | FS (-) | Elevation | FS (-) | Elevation | FS (-) | Elevation | FS (-) | Elevation | FS (-) | Elevation

## Standard Cross Section Form
Date: |  |  |  |  | Rod Team:
Stream Name: |  |  |  |  | Instrument Team:
Reach I.D. |  |  |  |  | Notes Team:
Team Number:
Key Codes:
Head of Riffle |  | R | Bankfull |  | BKF | Benchmark | TBM
Head of Run |  | N | Top of Bank |  | TOB | Turning Point | TP
Head of Pool |  | P | Edge of Channel |  | EC | Backsight | BS
Head of Glide |  | G | Inner Berm |  | IB | Foresight | FS
Thalweg |  | TW |  |  |  | Height of Instrument | HI
Cross Section Field Form
Station | BS (+) | HI | FS (-) | Elevation | Notes

## Rapid Survey Form
Reach ID:
I. | Riffle Data (Floodplain Connectivity & Bed Form Diversity)
A. | Representative Sub-Reach Length |  |  |  |  | 20*Bankfull Width
B. | Bank Height & Riffle Data: Record for each riffle in the Sub-Reach
|  | R1 | R2 | R3 | R4 | R5 | R6 | R7 | R8
Begin Station
End Station
Low Bank Height (ft)
BKF Max Depth (ft)
BKF Mean Depth (ft)
BKF Width (ft)
Flood Prone Width (ft)
Riffle Length (ft) Including Run
Bank Height Ratio (BHR) Low Bank H / BKF Max D
BHR * Riffle Length (ft)
Entrenchment Ratio (ER)
ER * Riffle Length (ft)
WDR BKF Width/BKF Mean Depth
C. | Total Riffle Length (ft) Excludes Additional Pool Lengths | bar: R3
D. | Weighted BHR | R7: Shading Key
Field Value
E. | Weighted ER | R7: Calculation
F. | Maximum WDR | bar: R3
G. | Percent Riffle (%) | bar: R3
II. | Pool Data (Bed Form Diversity)
A. | Pool Data: Record for each pool within the Sub-Reach
|  | P1 | P2 | P3 | P4 | P5 | P6 | P7 | P8
| Geomorphic Pool? | [8 empty] | Drop-down
| Station | [8 empty] | G
P-P Spacing (ft)
Pool Spacing Ratio Pool Spacing/BKF Width
Pool Depth (ft) Measured from BKF
Pool Depth Ratio Pool Depth/BKF Mean Depth
B. | Average Pool Depth Ratio | P2: C.; P3: Median Pool Spacing Ratio
III. | Slope
|  | Begin | End | Difference |  | Slope (ft/ft)
Station along tape (ft) | bar: P3 to P6
Stadia Rod Reading (ft) | bar: P3 to P4
IV. | Notes

## Lateral Migration Form
Reach ID:
Valley Type:
Bed Material:
Bank Erosion Hazard Index
Station ID | Bank Length (Ft) | Study Bank Height (ft) | BKF Height (ft) | Root Depth (ft) | Root Density (%) | Bank Angle (degrees) | Surface Protection (%) | Bank Material Adjustment | Stratification Adjustment | BEHI Total/ Category | NBS Ranking
Summary Table | [10 empty] | Length (Feet) | Percent of Total (%)
BEHI/NBS Ranking |  | Enter Bank Length from all rows on p.1 with same ranking
Ex/Ex
Ex/VH
Ex/H
Ex/M
Ex/L
Ex/VL
VH/Ex
Vh/VH
VH/H
VH/M
VH/L
VH/VL
H/Ex
H/VH
H/H
H/M
H/L
H/VL
M/Ex
M/VH
M/H
M/M
M/L
M/VL
L/Ex
L/VH
L/H
L/M
L/L
L/VL
VL/Ex
VL/VH
VL/H
VL/M
VL/L
VL/VL
Total Bank Length:
Total Eroding Bank Length:
Percent Bank Erosion (%):
Shading Key
Field Value
Calculation

## Riparian Width Form
Reach Name: |  |  |  |  | Shading Key
Reach Length: |  |  |  |  | Desktop Value
Field Value
Calculation
Plot ID: | Reach STA:
Effective Vegetated Riparian Width 1 (ft)
Artificial Veg. Widths 2 | Width (ft) |  | Width (ft) | Width (ft)
Type of Artificial Vegetation 3
Actual Vegetated Area Width (ft) 4 |  | 0
Plot ID: | Reach STA:
Effective Vegetated Riparian Width 1 (ft)
Artificial Veg. Widths 2 | Width (ft) |  | Width (ft) | Width (ft)
Type of Artificial Vegetation 3
Actual Vegetated Area Width 4 (ft) |  | 0
Plot ID: | Reach STA:
Effective Vegetated Riparian Width 1 (ft)
Artificial Veg. Widths 2 | Width (ft) |  | Width (ft) | Width (ft)
Type of Artificial Vegetation 3
Actual Vegetated Area Width 4 (ft) |  | 0
Plot ID: | Reach STA:
Effective Vegetated Riparian Width 1 (ft)
Artificial Veg. Widths 2 | Width (ft) |  | Width (ft) | Width (ft)
Type of Artificial Vegetation 3
Actual Vegetated Area Width 4 (ft) |  | 0
Plot ID: | Reach STA:
Effective Vegetated Riparian Width 1 (ft)
Artificial Veg. Widths 2 | Width (ft) |  | Width (ft) | Width (ft)
Type of Artificial Vegetation 3
Actual Vegetated Area Width 4 (ft) |  | 0
1 Calculated value using equation from in Riparian Vegetation section of Field manual.
2 If artificial vegetation is identified, measure widths and enter into cells to the right.
3 Examples of artificial vegetation: lawns, ag. crops, roads, paths, buildings, utility easements, etc.)
4 Is the Expected Vegetated Area Width minus the sum of all artificial vegetation widths for this plot id/reach sta.

## Riparian Area Form
Reach Name: |  |  | Shading Key
Reach Length: |  |  | Desktop Value
Field Value
Riparian Width & Area |  |  | Calculation
Desktop Review Values
Effective Vegetated Riparian Area Width 1 (ft)
Total Reach Length (ft)
Estimate of Effective Vegetated Riparian Area (ft2) |  | 0
Metric Area Conversion
Estimate of Effective Vegetated Riparian Area (m2) |  | 0
Sampling Plots
Riparian Vegetation Plot Area Needed for 2% Coverage (m2) |  | 0
Total 5m x 5m plots needed | Total 10m x 10m plots needed
8 | 4
Field Verification
Average of Actual Vegetated Riparian Widths 2 (ft)
Total Reach Length (ft) |  | 0
Actual Vegetated Riparian Area (ft2) |  | 0
Actual Vegetated Riparian Area (m2) |  | 0
% of Riparian Area that is Vegetated
1 Calculated value using equation from in Riparian Vegetation section of Field manual.
2 Value determined from field measurements (exclusion of artificial/non-vegetated areas).
Note on F7: Calculate value from Effective Vegetated Riparian Area Width Equation in User Manual (Section 2.7 E).
Note on F8: Enter Total Reach Length from field
Note on A16: Using a smaller plot size would require 4 plots on the right side and 4 plots on the left side
Note on E16: Minimum number of plots required for each side of the stream is 2 plots
Note on F21: Average values from Riparian Width Form and enter value here.
Note on F22: Value is copied from Total Reach Length above.

## Riparian Veg Form
Project/Reach Name: ___________________
Plot ID#
Side |  | Left or Right side of stream (view facing downstream)
Relative Areal Cover1 by Strata
Strata | Strata Parameters |  |  | Cover Midpt. |  | Range |  | Midpt.
Herb | all veg < 1.37 m in height 2 |  |  |  |  | >95-100% |  | 97.5%
Shrub | woody veg 1.37m in height and <7.62cm dbh 3 |  |  |  |  | >75-95% |  | 85%
Tree | woody veg ≥1.37m in height and ≥7.62 cm dbh 3 |  |  |  |  | >50-75% |  | 62.5%
Canopy | sum of shrub + tree strata cover midpoints |  |  |  |  | >25-50% |  | 37.5%
Notes: | [5 empty] | >5-25% |  | 15%
[6 empty] | >1-5% |  | 3%
[6 empty] | >0-1% |  | 0.5%
[6 empty] | 0% |  | 0%
1 Relative Areal Cover is the proportional cover by vegetation as a percentage of the total plot, ranging from 0-100%.
2 Height is the length of a woody, perennial stem, measured to the terminal bud of longest woody stem (rather than the height above the ground).
3 Dbh is measured in centimeters at a height of 1.37m above ground.
Woody Stem Basal Area by dbhA
Write down the plot dimensions used (e.g. 5m x 5m) |  |  |  |  | List the plot size in hectares from table below
Plot Dimensions |  |  |  |  | Plot Size (ha) | 0.0025
DBH Classes (cm) | DBH Midpoint/Actual DBH (cm) A | Individual BA/Stem (m2) | X B
Plot BA on hectare basis (m2/ha)
0 - 2.5 | 1.25 | 0 |  |  | 0
2.5 - 5.0 | 3.75 | 0 | 0
5.0 - 7.5 | 6.75 | 0 | 0
7.5 - 12.5 | 10 | 0 | 0 |  | Plot | Area (ha) | Type
12.5 - 20.5 | 16.5 | 0 | 0 |  | 5m x 5m | 0.0025 | Full
20.5 - 30.5 | 25.5 | 0 | 0 |  | 10m x 10m | 0.01 | Full
>30.5 |  | 0 | 1 |  | 2m x 5m | 0.001 | Sub-Plot C
|  | 0 | 1 |  | 2m x 10m | 0.002 | Sub-Plot C
|  | 0 | 1
|  | 0 | 1
|  | 0 | 1 |  | BA (m2) = 0.00007854 * (dbh2)
|  | 0 | 1
|  | 0 | 1 |  | BA (m2/ha) = | Plot BA Total (m2)
|  | 0 | 1 |  |  | Plot Size (ha)
|  | 0 | 1
|  | 0 | 1
|  | 0 | 1 |  | Shading Key
|  | 0 | 1 |  | Field Value
|  | 0 | 1 |  | Calculation
| Plot BA Total: | 0 | m2
A Dbh is measured in centimeters at a height of 1.37m above ground.
B The user can input the actual stem count by dbh midpoint or individually measured dbh's >30.5 cm.
Example. 12, 1-cm stems. Enter 1 under dbh (cm). Enter 12 in this column and the BA will be calculated correctly.
C Subplot is a 1-meter wide strip along the right and left sides of either a 10m x 10m or 5m x 5m plots. Cannot be used for post-project assessment if woody plantings present.

## Pebble Count Form
SITE OR PROJECT:
REACH/LOCATION:
DATE COLLECTED:
FIELD COLLECTION BY:
DATA ENTERED BY:
|  |  | PARTICLE CLASS |  |  | Reach Summary
MATERIAL | PARTICLE | SIZE (mm) | Riffle | Pool | Total | Class % | % Cum
| Silt / Clay | < .063
| Very Fine | .063 - .125
| Fine | .125 - .25
| Medium | .25 - .50
| Coarse | .50 - 1.0
| Very Coarse | 1.0 - 2.0
| Very Fine | 2.0 - 2.8
| Very Fine | 2.8 - 4.0
| Fine | 4.0 - 5.6
| Fine | 5.6 - 8.0
| Medium | 8.0 - 11.0
| Medium | 11.0 - 16.0
| Coarse | 16 - 22.6
| Coarse | 22.6 - 32
| Very Coarse | 32 - 45
| Very Coarse | 45 - 64
| Small | 64 - 90
| Small | 90 - 128
| Large | 128 - 180
| Large | 180 - 256
| Small | 256 - 362
| Small | 362 - 512
| Medium | 512 - 1024
| Large-Very Large | 1024 - 2048
| Bedrock | > 2048
Totals

## Sensor Log
Stream Name:
Sub-reach Name:
Dissolved Oxygen Logger Deployed? | □ Yes | □ No
Date Deployed: |  | Frequency of data: | □ Daily | □ Other: ______
Date Retreived: |  | Timing of data: | □ 1-3pm | □ Other: ______
Describe sensor location within reach:
Total Suspended Solids Sample Obtained? | Sample Type:
Date Obtained:
Describe location within reach:
Other Sensor Deployed? | Sensor Type:
Date Deployed:
Date Retreived:
Frequency of data (if applicable): | ______
Describe location within reach: