## Project Assessment
Minnesota SQT Debit Tool
Project Name |  |  |  | Total Debits (FF)
0
Applicant
Project ID/Permit Number(s) (optional) |  | Date | 2001-01-01
Project Description
Stream ID By Reach | Impact Description | Latitude |  | Longitude
Users Input Values
The Minnesota Stream Quantification Tool Credits:
Lead Agency: U.S. Army Corps of Engineers, St. Paul District
Contributing Agencies: | U.S. Environmental Protection Agency
Minnesota Board of Water and Soil Resources
Minnesota Department of Natural Resources
Minnesota Pollution Control Agency
Contractors:
Ecosystem Planning and Restoration (EPR) through a contract with the U.S. Environmental
Projection Agency (Contract No. EP-C-17-001).
Stream Mechanics as a sub-contractor to EPR
Version 1.0
Version Last Updated | 2019-08-27
NOTICE: If you find errors or problems, please contact Jill Bathke at Jill.C.Bathke@usace.army.mil

## Debit Calculator
Name:
Date:
Project ID/ Permit Applicant Numbers: |  |  |  |  | Users Input Values |  |  |  | Impact Severity Tiers | Impact Factors | Percent Functional Loss
[5 empty] | Users select values from a pull-down menu |  |  |  | Tier 0 | 1 | 0%
DEBIT TOOL TABLE | [8 empty] | Tier 1 | 0.84 | 16%
Stream ID by Reach | Impact Description | Debit Option | Existing Stream Length | Existing Condition Score | Proposed Length | Impact Severity Tier | Proposed Condition Score | Change in Functional Feet | Tier 2 | 0.72 | 28%
0 | 0 | [7 empty] | Tier 3 | 0.53 | 47%
0 | 0 | [7 empty] | Tier 4 | 0.23 | 77%
0 | 0 | [7 empty] | Tier 5 | 0 | 100%
0 | 0
0 | 0
0 | 0
0 | 0
0 | 0
0 | 0
0 | 0
Total Functional Loss (Debits in FF): | [7 empty] | 0
ECS and PCS Summary Table |  |  |  |  | Debit Option | ECS |  | PCS1
Existing Reach ID | ECS | Proposed Reach ID | PCS |  | 1 | Use Existing Conditions worksheet |  | Use Proposed Conditions worksheet
0 | 0.8 | 0 | 0.8
0 | 0.8 | 0 | 0.8
0 | 0.8 | 0 | 0.8 |  | 2 | Use Existing Conditions worksheet - use data collected for modeled for selected parameters and use standard score2 or all other parameters |  | Use Debit Tool
0 | 0.8 | 0 | 0.8
0 | 0.8 | 0 | 0.8 | [6 empty] | User Notes
0 | 0.8 | 0 | 0.8 | [6 empty] | 1. Each impact should be entered separately. 2. There may be multiple impacts on a single stream reach. 3. There may be multiple reaches on a single impacted stream. 4. Determine proposed stream length. This should be equal to or less than the original stream length and equivalent to the impact length, e.g. culvert or riprap length. 5. Determine Impact Severity Tier based on impact descriptions found in the St. Paul Stream Mitigation Guidance (USACE, Date pending). 6. Select Debit Option 1, 2, or 3. 7. Fill out the Reach Information and Reference Selection section of an Existing Condition Assessment on the Existing Conditions worksheet. Fill out the field values for the Existing Condition Assessment (Debit Options 1 and 2). When determining the existing or proposed conditions, an overall ECS and PCS for each reach will be automatically populated in the Summary table (left). Any reach that results in an ECS less than 0.30 will be set to 0.30 in the Summary Table. Note: When determining existing and proposed condition scores, fill in the worksheets on the Existing Conditions (Debit Options 1, 2, and 3) and Proposed Condition (Debit Option 1) worksheets. Directions to determine existing and proposed condition scores are provided in the MN Quantification Tool and Debit Calculator User Manual. 8. Use the ECS from the summary table to enter an Existing Condition Score in the above Debit Tool Table in the row with the corresponding Stream ID and impact. 9. For Debit Option 1, the Proposed Condition Score will be automatically populated in the Debit Tool Table. 10. Physicochemical and Biology parameters are optional but default values are used to determine the existing and proposed scores. The table will total the change in functional feet and report the number of debits as Total Functional Loss. Please note applicants must submit documentation in support of an ECS if a value other than the Standard ECS is used.
0 | 0.8 | 0 | 0.8
0 | 0.8 | 0 | 0.8
0 | 0.8 | 0 | 0.8
0 | 0.8 | 0 | 0.8 |  | 3 | Use Existing Conditions worksheet - use standard score2 for all parameters |  | Use Debit Tool
NOTE: When establishing and/or estimating existing and proposed condition scores, the ECS and PCS will populate from the worksheets in the Existing Conditions and Proposed Conditions worksheets to the summary box (above) by Reach ID. There are 10 condition assessments in each of the Existing Conditions and Proposed Conditions worksheets.
1 For complete stream removals/fill or complete piping PCS score is 0.
2 The standard score is 0.9 for state listed outstanding resource waters (prohibited or restricted). The standard score is 0.8 for all other waters.
Tier | Description (Impacts to function-based parameters) | Example Activities
0 | No permanent impact on any of the key function-based parameters | Bio-engineering of streambanks, stream restoration
1 | Impacts to riparian vegetation and/or lateral migration | Bank stabilization, two-stage ditch, utility crossings.
2 | Impacts to riparian vegetation, lateral migration, and bed form diversity | Utility crossing, two-stage ditch, bridges, bottomless arch culverts
3 | Impacts to riparian vegetation, lateral migration, bed form diversity, and floodplain connectivity | Bottomless arch culverts, minor channelization
4 | Impacts to riparian vegetation, lateral migration, bed form diversity, and floodplain connectivity. Potential impacts to temperature, processing of organic matter, and macroinvertebrate and fish communities | Channelization, box culverts, short length pipe culverts, weirs/impoundments/flood, and minor relocations
5 | Removal of all aquatic functions | Piping, relocation, removal or complete fill of channel

## Measurement Selection Guide
Measurement Selection Guide
The following table is provided to assist project owners, regulators and practitioners in selecting the appropriate parameters and metrics for impact actvities.
All parameters and metrics would rarely, if ever, be used for a single project. The scenarios below show when each parameter could be used.
Note, if a metric is selected, it must be assessed for the existing and proposed condition.
Functional Category | Function-Based Parameters | Metric | Scenarios
Hydrology | Reach Runoff | Land Use Coefficient | Required for all assessments, except when BMP MIDS is used.
|  | BMP MIDS Rv Coefficient | Optional. Use where BMPs are proposed on adjacent drainage.
|  | Concentrated Flow Points / 1,000 feet | Required for all assessments, except when BMP MIDS is used.
Hydraulics | Floodplain Connectivity | Bank Height Ratio | Required for all assessments.
|  | Entrenchment Ratio | Required for all assessments. Not applicable in stream/wetland complexes.
Geomorphology | Large Woody Debris | LWD Index | Required to use either LWDI or No. of LWD Pieces, but not both.
|  | No. of LWD Pieces / 100 meters | Required to use either LWDI or No. of LWD Pieces, but not both.
| Lateral Migration | Dominant BEHI/NBS | Required for all assessments.
|  | Percent Streambank Erosion (%) | Required for all assessments.
|  | Percent Armoring (%) | Only use when armoring techniques are present or proposed. If armoring is proposed, use instead of BEHI/NBS for proposed condition score.
| Bed Material Characterization | Size Class Pebble Count Analyzer (p-value) | Optional. Contact coordinating agency before including this parameter.
| Bed Form Diversity | Pool Spacing Ratio | Required for all assessments.
|  | Pool Depth Ratio | Required for all assessments.
|  | Percent Riffle (%) | Required for all assessments.
|  | Aggradation Ratio | Optional. Recommended for meandering single-thread stream types where the riffles are exhibiting signs of aggradation
| Riparian Vegetation | Riparian Buffer Width (%) | Required for all assessments.
|  | Canopy Cover (%) | Required for all assessments.
|  | Herbaceous Vegetation Cover (%) | Required for all assessments.
|  | Woody Stem Basal Area (sqm/hectare) | Required only if woody vegetation is determined to be a natural component of the riparian buffer.
Physicochemical | Temperature | Summer Average (⁰C) | Optional. Use for cold water streams that are thermally impacted.
| Dissolved Oxygen | DO (mg/L) | Optional. Use where water quality standards are not being met and BMPs are proposed on adjacent drainage.
| Total Suspended Solids | TSS (mg/L) | Optional. Use where BMPs are proposed on adjacent drainage or project are large enough to show lift.
Biology | Macroinvertebrates | Macroinvertebrate IBI | Optional for all partial restoration potential projects. Required for full restoration potential projects.
| Fish | Fish IBI | Optional for all partial restoration potential projects. Required for full restoration potential projects.
Any optional metric may be required by the regulating agency on a case-by-case basis.

## Existing Conditions
Reach Information and Reference Selection
Reach ID: |  | Use Class: | Fish IBI Class: |  |  | Upstream Latitude:
Existing Stream Type: |  | River Nutrient Regions: | Valley Type: |  |  | Upstream Longitude:
Reference Stream Type: |  | Proposed Bed Material: | Outstanding Resource Waters: |  |  | Downstream Latitude:
Woody Veg Natural Component: |  | Macroinvertebrate IBI Class: | Proposed BMPs: |  |  | Downstream Longitude:
Stream/Wetland Complex?
EXISTING CONDITION ASSESSMENT |  |  |  |  | Roll Up Scoring
Functional Category | Function-Based Parameters | Measurement Method | Field Value | Index Value | Parameter | Category | Category | ECS
Hydrology | Reach Runoff | Land Use Coefficient |  | 0.8 | 0.8 | 0.8 | Functioning | 0.8
BMP MIDS Rv Coefficient
|  | Concentrated Flow Points / 1,000 feet |  | 0.8
Hydraulics | Floodplain Connectivity | Bank Height Ratio |  | 0.8 | 0.8 | 0.8 | Functioning
|  | Entrenchment Ratio |  | 0.8
Geomorphology | Large Woody Debris | Large Woody Debris Index |  |  | 0.8 | 0.8 | Functioning
|  | # Pieces |  | 0.8
| Lateral Migration | Dominant BEHI/NBS |  | 0.8 | 0.8
|  | Percent Streambank Erosion (%) |  | 0.8
|  | Percent Armoring (%) |  | 0.8
| Bed Material Characterization | Size Class Pebble Count Analyzer (p-value)
| Bed Form Diversity | Pool Spacing Ratio |  | 0.8 | 0.8
|  | Pool Depth Ratio |  | 0.8
|  | Percent Riffle (%) |  | 0.8
Aggradation Ratio
| Riparian Vegetation | Riparian Buffer Width (%) |  | 0.8 | 0.8
|  | Canopy Cover (%) |  | 0.8
|  | Herbaceous Vegetation Cover (%) |  | 0.8
Woody Stem Basal Area (sqm/hectare)
Physicochemical | Temperature | Summer Average (⁰C) |  | 0.8 | 0.8 | 0.8 | Functioning
| Dissolved Oxygen | DO (mg/L) |  | 0.8 | 0.8
| Total Suspended Solids | TSS (mg/L) |  | 0.8 | 0.8
Biology | Macroinvertebrates | Macroinvertebrate IBI |  | 0.8 | 0.8 | 0.8 | Functioning
| Fish | Fish IBI |  | 0.8 | 0.8
Reach Information and Reference Selection
Reach ID: |  | Use Class: | Fish IBI Class: |  |  | Upstream Latitude:
Existing Stream Type: |  | River Nutrient Regions: | Valley Type: |  |  | Upstream Longitude:
Reference Stream Type: |  | Proposed Bed Material: | Outstanding Resource Waters: |  |  | Downstream Latitude:
Woody Veg Natural Component: |  | Macroinvertebrate IBI Class: | Proposed BMPs: |  |  | Downstream Longitude:
Stream/Wetland Complex?
EXISTING CONDITION ASSESSMENT |  |  |  |  | Roll Up Scoring
Functional Category | Function-Based Parameters | Measurement Method | Field Value | Index Value | Parameter | Category | Category | ECS
Hydrology | Reach Runoff | Land Use Coefficient |  | 0.8 | 0.8 | 0.8 | Functioning | 0.8
BMP MIDS Rv Coefficient
|  | Concentrated Flow Points / 1,000 feet |  | 0.8
Hydraulics | Floodplain Connectivity | Bank Height Ratio |  | 0.8 | 0.8 | 0.8 | Functioning
|  | Entrenchment Ratio |  | 0.8
Geomorphology | Large Woody Debris | Large Woody Debris Index |  |  | 0.8 | 0.8 | Functioning
|  | # Pieces |  | 0.8
| Lateral Migration | Dominant BEHI/NBS |  | 0.8 | 0.8
|  | Percent Streambank Erosion (%) |  | 0.8
|  | Percent Armoring (%) |  | 0.8
| Bed Material Characterization | Size Class Pebble Count Analyzer (p-value)
| Bed Form Diversity | Pool Spacing Ratio |  | 0.8 | 0.8
|  | Pool Depth Ratio |  | 0.8
|  | Percent Riffle (%) |  | 0.8
Aggradation Ratio
| Riparian Vegetation | Riparian Buffer Width (%) |  | 0.8 | 0.8
|  | Canopy Cover (%) |  | 0.8
|  | Herbaceous Vegetation Cover (%) |  | 0.8
Woody Stem Basal Area (sqm/hectare)
Physicochemical | Temperature | Summer Average (⁰C) |  | 0.8 | 0.8 | 0.8 | Functioning
| Dissolved Oxygen | DO (mg/L) |  | 0.8 | 0.8
| Total Suspended Solids | TSS (mg/L) |  | 0.8 | 0.8
Biology | Macroinvertebrates | Macroinvertebrate IBI |  | 0.8 | 0.8 | 0.8 | Functioning
| Fish | Fish IBI |  | 0.8 | 0.8
Reach Information and Reference Selection
Reach ID: |  | Use Class: | Fish IBI Class: |  |  | Upstream Latitude:
Existing Stream Type: |  | River Nutrient Regions: | Valley Type: |  |  | Upstream Longitude:
Reference Stream Type: |  | Proposed Bed Material: | Outstanding Resource Waters: |  |  | Downstream Latitude:
Woody Veg Natural Component: |  | Macroinvertebrate IBI Class: | Proposed BMPs: |  |  | Downstream Longitude:
Stream/Wetland Complex?
EXISTING CONDITION ASSESSMENT |  |  |  |  | Roll Up Scoring
Functional Category | Function-Based Parameters | Measurement Method | Field Value | Index Value | Parameter | Category | Category | ECS
Hydrology | Reach Runoff | Land Use Coefficient |  | 0.8 | 0.8 | 0.8 | Functioning | 0.8
BMP MIDS Rv Coefficient
|  | Concentrated Flow Points / 1,000 feet |  | 0.8
Hydraulics | Floodplain Connectivity | Bank Height Ratio |  | 0.8 | 0.8 | 0.8 | Functioning
|  | Entrenchment Ratio |  | 0.8
Geomorphology | Large Woody Debris | Large Woody Debris Index |  |  | 0.8 | 0.8 | Functioning
|  | # Pieces |  | 0.8
| Lateral Migration | Dominant BEHI/NBS |  | 0.8 | 0.8
|  | Percent Streambank Erosion (%) |  | 0.8
|  | Percent Armoring (%) |  | 0.8
| Bed Material Characterization | Size Class Pebble Count Analyzer (p-value)
| Bed Form Diversity | Pool Spacing Ratio |  | 0.8 | 0.8
|  | Pool Depth Ratio |  | 0.8
|  | Percent Riffle (%) |  | 0.8
Aggradation Ratio
| Riparian Vegetation | Riparian Buffer Width (%) |  | 0.8 | 0.8
|  | Canopy Cover (%) |  | 0.8
|  | Herbaceous Vegetation Cover (%) |  | 0.8
Woody Stem Basal Area (sqm/hectare)
Physicochemical | Temperature | Summer Average (⁰C) |  | 0.8 | 0.8 | 0.8 | Functioning
| Dissolved Oxygen | DO (mg/L) |  | 0.8 | 0.8
| Total Suspended Solids | TSS (mg/L) |  | 0.8 | 0.8
Biology | Macroinvertebrates | Macroinvertebrate IBI |  | 0.8 | 0.8 | 0.8 | Functioning
| Fish | Fish IBI |  | 0.8 | 0.8
Reach Information and Reference Selection
Reach ID: |  | Use Class: | Fish IBI Class: |  |  | Upstream Latitude:
Existing Stream Type: |  | River Nutrient Regions: | Valley Type: |  |  | Upstream Longitude:
Reference Stream Type: |  | Proposed Bed Material: | Outstanding Resource Waters: |  |  | Downstream Latitude:
Woody Veg Natural Component: |  | Macroinvertebrate IBI Class: | Proposed BMPs: |  |  | Downstream Longitude:
Stream/Wetland Complex?
EXISTING CONDITION ASSESSMENT |  |  |  |  | Roll Up Scoring
Functional Category | Function-Based Parameters | Measurement Method | Field Value | Index Value | Parameter | Category | Category | ECS
Hydrology | Reach Runoff | Land Use Coefficient |  | 0.8 | 0.8 | 0.8 | Functioning | 0.8
BMP MIDS Rv Coefficient
|  | Concentrated Flow Points / 1,000 feet |  | 0.8
Hydraulics | Floodplain Connectivity | Bank Height Ratio |  | 0.8 | 0.8 | 0.8 | Functioning
|  | Entrenchment Ratio |  | 0.8
Geomorphology | Large Woody Debris | Large Woody Debris Index |  |  | 0.8 | 0.8 | Functioning
|  | # Pieces |  | 0.8
| Lateral Migration | Dominant BEHI/NBS |  | 0.8 | 0.8
|  | Percent Streambank Erosion (%) |  | 0.8
|  | Percent Armoring (%) |  | 0.8
| Bed Material Characterization | Size Class Pebble Count Analyzer (p-value)
| Bed Form Diversity | Pool Spacing Ratio |  | 0.8 | 0.8
|  | Pool Depth Ratio |  | 0.8
|  | Percent Riffle (%) |  | 0.8
Aggradation Ratio
| Riparian Vegetation | Riparian Buffer Width (%) |  | 0.8 | 0.8
|  | Canopy Cover (%) |  | 0.8
|  | Herbaceous Vegetation Cover (%) |  | 0.8
Woody Stem Basal Area (sqm/hectare)
Physicochemical | Temperature | Summer Average (⁰C) |  | 0.8 | 0.8 | 0.8 | Functioning
| Dissolved Oxygen | DO (mg/L) |  | 0.8 | 0.8
| Total Suspended Solids | TSS (mg/L) |  | 0.8 | 0.8
Biology | Macroinvertebrates | Macroinvertebrate IBI |  | 0.8 | 0.8 | 0.8 | Functioning
| Fish | Fish IBI |  | 0.8 | 0.8
Reach Information and Reference Selection
Reach ID: |  | Use Class: | Fish IBI Class: |  |  | Upstream Latitude:
Existing Stream Type: |  | River Nutrient Regions: | Valley Type: |  |  | Upstream Longitude:
Reference Stream Type: |  | Proposed Bed Material: | Outstanding Resource Waters: |  |  | Downstream Latitude:
Woody Veg Natural Component: |  | Macroinvertebrate IBI Class: | Proposed BMPs: |  |  | Downstream Longitude:
Stream/Wetland Complex?
EXISTING CONDITION ASSESSMENT |  |  |  |  | Roll Up Scoring
Functional Category | Function-Based Parameters | Measurement Method | Field Value | Index Value | Parameter | Category | Category | ECS
Hydrology | Reach Runoff | Land Use Coefficient |  | 0.8 | 0.8 | 0.8 | Functioning | 0.8
BMP MIDS Rv Coefficient
|  | Concentrated Flow Points / 1,000 feet |  | 0.8
Hydraulics | Floodplain Connectivity | Bank Height Ratio |  | 0.8 | 0.8 | 0.8 | Functioning
|  | Entrenchment Ratio |  | 0.8
Geomorphology | Large Woody Debris | Large Woody Debris Index |  |  | 0.8 | 0.8 | Functioning
|  | # Pieces |  | 0.8
| Lateral Migration | Dominant BEHI/NBS |  | 0.8 | 0.8
|  | Percent Streambank Erosion (%) |  | 0.8
|  | Percent Armoring (%) |  | 0.8
| Bed Material Characterization | Size Class Pebble Count Analyzer (p-value)
| Bed Form Diversity | Pool Spacing Ratio |  | 0.8 | 0.8
|  | Pool Depth Ratio |  | 0.8
|  | Percent Riffle (%) |  | 0.8
Aggradation Ratio
| Riparian Vegetation | Riparian Buffer Width (%) |  | 0.8 | 0.8
|  | Canopy Cover (%) |  | 0.8
|  | Herbaceous Vegetation Cover (%) |  | 0.8
Woody Stem Basal Area (sqm/hectare)
Physicochemical | Temperature | Summer Average (⁰C) |  | 0.8 | 0.8 | 0.8 | Functioning
| Dissolved Oxygen | DO (mg/L) |  | 0.8 | 0.8
| Total Suspended Solids | TSS (mg/L) |  | 0.8 | 0.8
Biology | Macroinvertebrates | Macroinvertebrate IBI |  | 0.8 | 0.8 | 0.8 | Functioning
| Fish | Fish IBI |  | 0.8 | 0.8
Reach Information and Reference Selection
Reach ID: |  | Use Class: | Fish IBI Class: |  |  | Upstream Latitude:
Existing Stream Type: |  | River Nutrient Regions: | Valley Type: |  |  | Upstream Longitude:
Reference Stream Type: |  | Proposed Bed Material: | Outstanding Resource Waters: |  |  | Downstream Latitude:
Woody Veg Natural Component: |  | Macroinvertebrate IBI Class: | Proposed BMPs: |  |  | Downstream Longitude:
Stream/Wetland Complex?
EXISTING CONDITION ASSESSMENT |  |  |  |  | Roll Up Scoring
Functional Category | Function-Based Parameters | Measurement Method | Field Value | Index Value | Parameter | Category | Category | ECS
Hydrology | Reach Runoff | Land Use Coefficient |  | 0.8 | 0.8 | 0.8 | Functioning | 0.8
BMP MIDS Rv Coefficient
|  | Concentrated Flow Points / 1,000 feet |  | 0.8
Hydraulics | Floodplain Connectivity | Bank Height Ratio |  | 0.8 | 0.8 | 0.8 | Functioning
|  | Entrenchment Ratio |  | 0.8
Geomorphology | Large Woody Debris | Large Woody Debris Index |  |  | 0.8 | 0.8 | Functioning
|  | # Pieces |  | 0.8
| Lateral Migration | Dominant BEHI/NBS |  | 0.8 | 0.8
|  | Percent Streambank Erosion (%) |  | 0.8
|  | Percent Armoring (%) |  | 0.8
| Bed Material Characterization | Size Class Pebble Count Analyzer (p-value)
| Bed Form Diversity | Pool Spacing Ratio |  | 0.8 | 0.8
|  | Pool Depth Ratio |  | 0.8
|  | Percent Riffle (%) |  | 0.8
Aggradation Ratio
| Riparian Vegetation | Riparian Buffer Width (%) |  | 0.8 | 0.8
|  | Canopy Cover (%) |  | 0.8
|  | Herbaceous Vegetation Cover (%) |  | 0.8
Woody Stem Basal Area (sqm/hectare)
Physicochemical | Temperature | Summer Average (⁰C) |  | 0.8 | 0.8 | 0.8 | Functioning
| Dissolved Oxygen | DO (mg/L) |  | 0.8 | 0.8
| Total Suspended Solids | TSS (mg/L) |  | 0.8 | 0.8
Biology | Macroinvertebrates | Macroinvertebrate IBI |  | 0.8 | 0.8 | 0.8 | Functioning
| Fish | Fish IBI |  | 0.8 | 0.8
Reach Information and Reference Selection
Reach ID: |  | Use Class: | Fish IBI Class: |  |  | Upstream Latitude:
Existing Stream Type: |  | River Nutrient Regions: | Valley Type: |  |  | Upstream Longitude:
Reference Stream Type: |  | Proposed Bed Material: | Outstanding Resource Waters: |  |  | Downstream Latitude:
Woody Veg Natural Component: |  | Macroinvertebrate IBI Class: | Proposed BMPs: |  |  | Downstream Longitude:
Stream/Wetland Complex?
EXISTING CONDITION ASSESSMENT |  |  |  |  | Roll Up Scoring
Functional Category | Function-Based Parameters | Measurement Method | Field Value | Index Value | Parameter | Category | Category | ECS
Hydrology | Reach Runoff | Land Use Coefficient |  | 0.8 | 0.8 | 0.8 | Functioning | 0.8
BMP MIDS Rv Coefficient
|  | Concentrated Flow Points / 1,000 feet |  | 0.8
Hydraulics | Floodplain Connectivity | Bank Height Ratio |  | 0.8 | 0.8 | 0.8 | Functioning
|  | Entrenchment Ratio |  | 0.8
Geomorphology | Large Woody Debris | Large Woody Debris Index |  |  | 0.8 | 0.8 | Functioning
|  | # Pieces |  | 0.8
| Lateral Migration | Dominant BEHI/NBS |  | 0.8 | 0.8
|  | Percent Streambank Erosion (%) |  | 0.8
|  | Percent Armoring (%) |  | 0.8
| Bed Material Characterization | Size Class Pebble Count Analyzer (p-value)
| Bed Form Diversity | Pool Spacing Ratio |  | 0.8 | 0.8
|  | Pool Depth Ratio |  | 0.8
|  | Percent Riffle (%) |  | 0.8
Aggradation Ratio
| Riparian Vegetation | Riparian Buffer Width (%) |  | 0.8 | 0.8
|  | Canopy Cover (%) |  | 0.8
|  | Herbaceous Vegetation Cover (%) |  | 0.8
Woody Stem Basal Area (sqm/hectare)
Physicochemical | Temperature | Summer Average (⁰C) |  | 0.8 | 0.8 | 0.8 | Functioning
| Dissolved Oxygen | DO (mg/L) |  | 0.8 | 0.8
| Total Suspended Solids | TSS (mg/L) |  | 0.8 | 0.8
Biology | Macroinvertebrates | Macroinvertebrate IBI |  | 0.8 | 0.8 | 0.8 | Functioning
| Fish | Fish IBI |  | 0.8 | 0.8
Reach Information and Reference Selection
Reach ID: |  | Use Class: | Fish IBI Class: |  |  | Upstream Latitude:
Existing Stream Type: |  | River Nutrient Regions: | Valley Type: |  |  | Upstream Longitude:
Reference Stream Type: |  | Proposed Bed Material: | Outstanding Resource Waters: |  |  | Downstream Latitude:
Woody Veg Natural Component: |  | Macroinvertebrate IBI Class: | Proposed BMPs: |  |  | Downstream Longitude:
Stream/Wetland Complex?
EXISTING CONDITION ASSESSMENT |  |  |  |  | Roll Up Scoring
Functional Category | Function-Based Parameters | Measurement Method | Field Value | Index Value | Parameter | Category | Category | ECS
Hydrology | Reach Runoff | Land Use Coefficient |  | 0.8 | 0.8 | 0.8 | Functioning | 0.8
BMP MIDS Rv Coefficient
|  | Concentrated Flow Points / 1,000 feet |  | 0.8
Hydraulics | Floodplain Connectivity | Bank Height Ratio |  | 0.8 | 0.8 | 0.8 | Functioning
|  | Entrenchment Ratio |  | 0.8
Geomorphology | Large Woody Debris | Large Woody Debris Index |  |  | 0.8 | 0.8 | Functioning
|  | # Pieces |  | 0.8
| Lateral Migration | Dominant BEHI/NBS |  | 0.8 | 0.8
|  | Percent Streambank Erosion (%) |  | 0.8
|  | Percent Armoring (%) |  | 0.8
| Bed Material Characterization | Size Class Pebble Count Analyzer (p-value)
| Bed Form Diversity | Pool Spacing Ratio |  | 0.8 | 0.8
|  | Pool Depth Ratio |  | 0.8
|  | Percent Riffle (%) |  | 0.8
Aggradation Ratio
| Riparian Vegetation | Riparian Buffer Width (%) |  | 0.8 | 0.8
|  | Canopy Cover (%) |  | 0.8
|  | Herbaceous Vegetation Cover (%) |  | 0.8
Woody Stem Basal Area (sqm/hectare)
Physicochemical | Temperature | Summer Average (⁰C) |  | 0.8 | 0.8 | 0.8 | Functioning
| Dissolved Oxygen | DO (mg/L) |  | 0.8 | 0.8
| Total Suspended Solids | TSS (mg/L) |  | 0.8 | 0.8
Biology | Macroinvertebrates | Macroinvertebrate IBI |  | 0.8 | 0.8 | 0.8 | Functioning
| Fish | Fish IBI |  | 0.8 | 0.8
Reach Information and Reference Selection
Reach ID: |  | Use Class: | Fish IBI Class: |  |  | Upstream Latitude:
Existing Stream Type: |  | River Nutrient Regions: | Valley Type: |  |  | Upstream Longitude:
Reference Stream Type: |  | Proposed Bed Material: | Outstanding Resource Waters: |  |  | Downstream Latitude:
Woody Veg Natural Component: |  | Macroinvertebrate IBI Class: | Proposed BMPs: |  |  | Downstream Longitude:
Stream/Wetland Complex?
EXISTING CONDITION ASSESSMENT |  |  |  |  | Roll Up Scoring
Functional Category | Function-Based Parameters | Measurement Method | Field Value | Index Value | Parameter | Category | Category | ECS
Hydrology | Reach Runoff | Land Use Coefficient |  | 0.8 | 0.8 | 0.8 | Functioning | 0.8
BMP MIDS Rv Coefficient
|  | Concentrated Flow Points / 1,000 feet |  | 0.8
Hydraulics | Floodplain Connectivity | Bank Height Ratio |  | 0.8 | 0.8 | 0.8 | Functioning
|  | Entrenchment Ratio |  | 0.8
Geomorphology | Large Woody Debris | Large Woody Debris Index |  |  | 0.8 | 0.8 | Functioning
|  | # Pieces |  | 0.8
| Lateral Migration | Dominant BEHI/NBS |  | 0.8 | 0.8
|  | Percent Streambank Erosion (%) |  | 0.8
|  | Percent Armoring (%) |  | 0.8
| Bed Material Characterization | Size Class Pebble Count Analyzer (p-value)
| Bed Form Diversity | Pool Spacing Ratio |  | 0.8 | 0.8
|  | Pool Depth Ratio |  | 0.8
|  | Percent Riffle (%) |  | 0.8
Aggradation Ratio
| Riparian Vegetation | Riparian Buffer Width (%) |  | 0.8 | 0.8
|  | Canopy Cover (%) |  | 0.8
|  | Herbaceous Vegetation Cover (%) |  | 0.8
Woody Stem Basal Area (sqm/hectare)
Physicochemical | Temperature | Summer Average (⁰C) |  | 0.8 | 0.8 | 0.8 | Functioning
| Dissolved Oxygen | DO (mg/L) |  | 0.8 | 0.8
| Total Suspended Solids | TSS (mg/L) |  | 0.8 | 0.8
Biology | Macroinvertebrates | Macroinvertebrate IBI |  | 0.8 | 0.8 | 0.8 | Functioning
| Fish | Fish IBI |  | 0.8 | 0.8
Reach Information and Reference Selection
Reach ID: |  | Use Class: | Fish IBI Class: |  |  | Upstream Latitude:
Existing Stream Type: |  | River Nutrient Regions: | Valley Type: |  |  | Upstream Longitude:
Reference Stream Type: |  | Proposed Bed Material: | Outstanding Resource Waters: |  |  | Downstream Latitude:
Woody Veg Natural Component: |  | Macroinvertebrate IBI Class: | Proposed BMPs: |  |  | Downstream Longitude:
Stream/Wetland Complex?
EXISTING CONDITION ASSESSMENT |  |  |  |  | Roll Up Scoring
Functional Category | Function-Based Parameters | Measurement Method | Field Value | Index Value | Parameter | Category | Category | ECS
Hydrology | Reach Runoff | Land Use Coefficient |  | 0.8 | 0.8 | 0.8 | Functioning | 0.8
BMP MIDS Rv Coefficient
|  | Concentrated Flow Points / 1,000 feet |  | 0.8
Hydraulics | Floodplain Connectivity | Bank Height Ratio |  | 0.8 | 0.8 | 0.8 | Functioning
|  | Entrenchment Ratio |  | 0.8
Geomorphology | Large Woody Debris | Large Woody Debris Index |  |  | 0.8 | 0.8 | Functioning
|  | # Pieces |  | 0.8
| Lateral Migration | Dominant BEHI/NBS |  | 0.8 | 0.8
|  | Percent Streambank Erosion (%) |  | 0.8
|  | Percent Armoring (%) |  | 0.8
| Bed Material Characterization | Size Class Pebble Count Analyzer (p-value)
| Bed Form Diversity | Pool Spacing Ratio |  | 0.8 | 0.8
|  | Pool Depth Ratio |  | 0.8
|  | Percent Riffle (%) |  | 0.8
Aggradation Ratio
| Riparian Vegetation | Riparian Buffer Width (%) |  | 0.8 | 0.8
|  | Canopy Cover (%) |  | 0.8
|  | Herbaceous Vegetation Cover (%) |  | 0.8
Woody Stem Basal Area (sqm/hectare)
Physicochemical | Temperature | Summer Average (⁰C) |  | 0.8 | 0.8 | 0.8 | Functioning
| Dissolved Oxygen | DO (mg/L) |  | 0.8 | 0.8
| Total Suspended Solids | TSS (mg/L) |  | 0.8 | 0.8
Biology | Macroinvertebrates | Macroinvertebrate IBI |  | 0.8 | 0.8 | 0.8 | Functioning
| Fish | Fish IBI |  | 0.8 | 0.8

## Proposed Conditions
Reach Information and Reference Selection
Reach ID: |  | Use Class: |  | Fish IBI Class: |  |  | Upstream Latitude:
Existing Stream Type: |  | River Nutrient Regions: |  | Valley Type: |  |  | Upstream Longitude:
Reference Stream Type: |  | Proposed Bed Material: | Gravel | Outstanding Resource Waters: |  |  | Downstream Latitude:
Woody Veg Natural Component: |  | Macroinvertebrate IBI Class: |  | Proposed BMPs: |  |  | Downstream Longitude:
Stream/Wetland Complex?
PROPOSED CONDITION ASSESSMENT | [5 empty] | Roll Up Scoring
Functional Category | Function-Based Parameters | Measurement Method |  | Field Value | Index Value | Parameter | Category | Category | PCS
Hydrology | Reach Runoff | Land Use Coefficient |  |  | 0.8 | 0.8 | 0.8 | Functioning | 0.8
BMP MIDS Rv Coefficient
|  | Concentrated Flow Points / 1,000 feet |  |  | 0.8
Hydraulics | Floodplain Connectivity | Bank Height Ratio |  |  | 0.8 | 0.8 | 0.8 | Functioning
|  | Entrenchment Ratio |  |  | 0.8
Geomorphology | Large Woody Debris | Large Woody Debris Index |  |  |  | 0.8 | 0.8 | Functioning
|  | # Pieces |  |  | 0.8
| Lateral Migration | Dominant BEHI/NBS |  |  | 0.8 | 0.8
|  | Percent Streambank Erosion (%) |  |  | 0.8
|  | Percent Armoring (%) |  |  | 0.8
| Bed Material Characterization | Size Class Pebble Count Analyzer (p-value)
| Bed Form Diversity | Pool Spacing Ratio |  |  | 0.8 | 0.8
|  | Pool Depth Ratio |  |  | 0.8
|  | Percent Riffle (%) |  |  | 0.8
Aggradation Ratio
| Riparian Vegetation | Riparian Buffer Width (%) |  |  | 0.8 | 0.8
|  | Canopy Cover (%) |  |  | 0.8
|  | Herbaceous Vegetation Cover (%) |  |  | 0.8
Woody Stem Basal Area (sqm/hectare)
Physicochemical | Temperature | Summer Average (⁰C) |  |  | 0.8 | 0.8 | 0.8 | Functioning
| Dissolved Oxygen | DO (mg/L) |  |  | 0.8 | 0.8
| Total Suspended Solids | TSS (mg/L) |  |  | 0.8 | 0.8
Biology | Macroinvertebrates | Macroinvertebrate IBI |  |  | 0.8 | 0.8 | 0.8 | Functioning
| Fish | Fish IBI |  |  | 0.8 | 0.8
Reach Information and Reference Selection
Reach ID: |  | Use Class: |  | Fish IBI Class: |  |  | Upstream Latitude:
Existing Stream Type: |  | River Nutrient Regions: |  | Valley Type: |  |  | Upstream Longitude:
Reference Stream Type: |  | Proposed Bed Material: |  | Outstanding Resource Waters: |  | No | Downstream Latitude:
Woody Veg Natural Component: |  | Macroinvertebrate IBI Class: |  | Proposed BMPs: |  |  | Downstream Longitude:
Stream/Wetland Complex?
PROPOSED CONDITION ASSESSMENT | [5 empty] | Roll Up Scoring
Functional Category | Function-Based Parameters | Measurement Method |  | Field Value | Index Value | Parameter | Category | Category | PCS
Hydrology | Reach Runoff | Land Use Coefficient |  |  | 0.8 | 0.8 | 0.8 | Functioning | 0.8
BMP MIDS Rv Coefficient
|  | Concentrated Flow Points / 1,000 feet |  |  | 0.8
Hydraulics | Floodplain Connectivity | Bank Height Ratio |  |  | 0.8 | 0.8 | 0.8 | Functioning
|  | Entrenchment Ratio |  |  | 0.8
Geomorphology | Large Woody Debris | Large Woody Debris Index |  |  |  | 0.8 | 0.8 | Functioning
|  | # Pieces |  |  | 0.8
| Lateral Migration | Dominant BEHI/NBS |  |  | 0.8 | 0.8
|  | Percent Streambank Erosion (%) |  |  | 0.8
|  | Percent Armoring (%) |  |  | 0.8
| Bed Material Characterization | Size Class Pebble Count Analyzer (p-value)
| Bed Form Diversity | Pool Spacing Ratio |  |  | 0.8 | 0.8
|  | Pool Depth Ratio |  |  | 0.8
|  | Percent Riffle (%) |  |  | 0.8
Aggradation Ratio
| Riparian Vegetation | Riparian Buffer Width (%) |  |  | 0.8 | 0.8
|  | Canopy Cover (%) |  |  | 0.8
|  | Herbaceous Vegetation Cover (%) |  |  | 0.8
Woody Stem Basal Area (sqm/hectare)
Physicochemical | Temperature | Summer Average (⁰C) |  |  | 0.8 | 0.8 | 0.8 | Functioning
| Dissolved Oxygen | DO (mg/L) |  |  | 0.8 | 0.8
| Total Suspended Solids | TSS (mg/L) |  |  | 0.8 | 0.8
Biology | Macroinvertebrates | Macroinvertebrate IBI |  |  | 0.8 | 0.8 | 0.8 | Functioning
| Fish | Fish IBI |  |  | 0.8 | 0.8
Reach Information and Reference Selection
Reach ID: |  | Use Class: |  | Fish IBI Class: |  |  | Upstream Latitude:
Existing Stream Type: |  | River Nutrient Regions: |  | Valley Type: |  |  | Upstream Longitude:
Reference Stream Type: |  | Proposed Bed Material: |  | Outstanding Resource Waters: |  |  | Downstream Latitude:
Woody Veg Natural Component: |  | Macroinvertebrate IBI Class: |  | Proposed BMPs: |  |  | Downstream Longitude:
Stream/Wetland Complex?
PROPOSED CONDITION ASSESSMENT | [5 empty] | Roll Up Scoring
Functional Category | Function-Based Parameters | Measurement Method |  | Field Value | Index Value | Parameter | Category | Category | PCS
Hydrology | Reach Runoff | Land Use Coefficient |  |  | 0.8 | 0.8 | 0.8 | Functioning | 0.8
BMP MIDS Rv Coefficient
|  | Concentrated Flow Points / 1,000 feet |  |  | 0.8
Hydraulics | Floodplain Connectivity | Bank Height Ratio |  |  | 0.8 | 0.8 | 0.8 | Functioning
|  | Entrenchment Ratio |  |  | 0.8
Geomorphology | Large Woody Debris | Large Woody Debris Index |  |  |  | 0.8 | 0.8 | Functioning
|  | # Pieces |  |  | 0.8
| Lateral Migration | Dominant BEHI/NBS |  |  | 0.8 | 0.8
|  | Percent Streambank Erosion (%) |  |  | 0.8
|  | Percent Armoring (%) |  |  | 0.8
| Bed Material Characterization | Size Class Pebble Count Analyzer (p-value)
| Bed Form Diversity | Pool Spacing Ratio |  |  | 0.8 | 0.8
|  | Pool Depth Ratio |  |  | 0.8
|  | Percent Riffle (%) |  |  | 0.8
Aggradation Ratio
| Riparian Vegetation | Riparian Buffer Width (%) |  |  | 0.8 | 0.8
|  | Canopy Cover (%) |  |  | 0.8
|  | Herbaceous Vegetation Cover (%) |  |  | 0.8
Woody Stem Basal Area (sqm/hectare)
Physicochemical | Temperature | Summer Average (⁰C) |  |  | 0.8 | 0.8 | 0.8 | Functioning
| Dissolved Oxygen | DO (mg/L) |  |  | 0.8 | 0.8
| Total Suspended Solids | TSS (mg/L) |  |  | 0.8 | 0.8
Biology | Macroinvertebrates | Macroinvertebrate IBI |  |  | 0.8 | 0.8 | 0.8 | Functioning
| Fish | Fish IBI |  |  | 0.8 | 0.8
Reach Information and Reference Selection
Reach ID: |  | Use Class: |  | Fish IBI Class: |  |  | Upstream Latitude:
Existing Stream Type: |  | River Nutrient Regions: |  | Valley Type: |  |  | Upstream Longitude:
Reference Stream Type: |  | Proposed Bed Material: |  | Outstanding Resource Waters: |  |  | Downstream Latitude:
Woody Veg Natural Component: |  | Macroinvertebrate IBI Class: |  | Proposed BMPs: |  |  | Downstream Longitude:
Stream/Wetland Complex?
PROPOSED CONDITION ASSESSMENT | [5 empty] | Roll Up Scoring
Functional Category | Function-Based Parameters | Measurement Method |  | Field Value | Index Value | Parameter | Category | Category | PCS
Hydrology | Reach Runoff | Land Use Coefficient |  |  | 0.8 | 0.8 | 0.8 | Functioning | 0.8
BMP MIDS Rv Coefficient
|  | Concentrated Flow Points / 1,000 feet |  |  | 0.8
Hydraulics | Floodplain Connectivity | Bank Height Ratio |  |  | 0.8 | 0.8 | 0.8 | Functioning
|  | Entrenchment Ratio |  |  | 0.8
Geomorphology | Large Woody Debris | Large Woody Debris Index |  |  |  | 0.8 | 0.8 | Functioning
|  | # Pieces |  |  | 0.8
| Lateral Migration | Dominant BEHI/NBS |  |  | 0.8 | 0.8
|  | Percent Streambank Erosion (%) |  |  | 0.8
|  | Percent Armoring (%) |  |  | 0.8
| Bed Material Characterization | Size Class Pebble Count Analyzer (p-value)
| Bed Form Diversity | Pool Spacing Ratio |  |  | 0.8 | 0.8
|  | Pool Depth Ratio |  |  | 0.8
|  | Percent Riffle (%) |  |  | 0.8
Aggradation Ratio
| Riparian Vegetation | Riparian Buffer Width (%) |  |  | 0.8 | 0.8
|  | Canopy Cover (%) |  |  | 0.8
|  | Herbaceous Vegetation Cover (%) |  |  | 0.8
Woody Stem Basal Area (sqm/hectare)
Physicochemical | Temperature | Summer Average (⁰C) |  |  | 0.8 | 0.8 | 0.8 | Functioning
| Dissolved Oxygen | DO (mg/L) |  |  | 0.8 | 0.8
| Total Suspended Solids | TSS (mg/L) |  |  | 0.8 | 0.8
Biology | Macroinvertebrates | Macroinvertebrate IBI |  |  | 0.8 | 0.8 | 0.8 | Functioning
| Fish | Fish IBI |  |  | 0.8 | 0.8
Reach Information and Reference Selection
Reach ID: |  | Use Class: |  | Fish IBI Class: |  |  | Upstream Latitude:
Existing Stream Type: |  | River Nutrient Regions: |  | Valley Type: |  |  | Upstream Longitude:
Reference Stream Type: |  | Proposed Bed Material: |  | Outstanding Resource Waters: |  |  | Downstream Latitude:
Woody Veg Natural Component: |  | Macroinvertebrate IBI Class: |  | Proposed BMPs: |  |  | Downstream Longitude:
Stream/Wetland Complex?
PROPOSED CONDITION ASSESSMENT | [5 empty] | Roll Up Scoring
Functional Category | Function-Based Parameters | Measurement Method |  | Field Value | Index Value | Parameter | Category | Category | PCS
Hydrology | Reach Runoff | Land Use Coefficient |  |  | 0.8 | 0.8 | 0.8 | Functioning | 0.8
BMP MIDS Rv Coefficient
|  | Concentrated Flow Points / 1,000 feet |  |  | 0.8
Hydraulics | Floodplain Connectivity | Bank Height Ratio |  |  | 0.8 | 0.8 | 0.8 | Functioning
|  | Entrenchment Ratio |  |  | 0.8
Geomorphology | Large Woody Debris | Large Woody Debris Index |  |  |  | 0.8 | 0.8 | Functioning
|  | # Pieces |  |  | 0.8
| Lateral Migration | Dominant BEHI/NBS |  |  | 0.8 | 0.8
|  | Percent Streambank Erosion (%) |  |  | 0.8
|  | Percent Armoring (%) |  |  | 0.8
| Bed Material Characterization | Size Class Pebble Count Analyzer (p-value)
| Bed Form Diversity | Pool Spacing Ratio |  |  | 0.8 | 0.8
|  | Pool Depth Ratio |  |  | 0.8
|  | Percent Riffle (%) |  |  | 0.8
Aggradation Ratio
| Riparian Vegetation | Riparian Buffer Width (%) |  |  | 0.8 | 0.8
|  | Canopy Cover (%) |  |  | 0.8
|  | Herbaceous Vegetation Cover (%) |  |  | 0.8
Woody Stem Basal Area (sqm/hectare)
Physicochemical | Temperature | Summer Average (⁰C) |  |  | 0.8 | 0.8 | 0.8 | Functioning
| Dissolved Oxygen | DO (mg/L) |  |  | 0.8 | 0.8
| Total Suspended Solids | TSS (mg/L) |  |  | 0.8 | 0.8
Biology | Macroinvertebrates | Macroinvertebrate IBI |  |  | 0.8 | 0.8 | 0.8 | Functioning
| Fish | Fish IBI |  |  | 0.8 | 0.8
Reach Information and Reference Selection
Reach ID: |  | Use Class: |  | Fish IBI Class: |  |  | Upstream Latitude:
Existing Stream Type: |  | River Nutrient Regions: |  | Valley Type: |  |  | Upstream Longitude:
Reference Stream Type: |  | Proposed Bed Material: |  | Outstanding Resource Waters: |  |  | Downstream Latitude:
Woody Veg Natural Component: |  | Macroinvertebrate IBI Class: |  | Proposed BMPs: |  |  | Downstream Longitude:
Stream/Wetland Complex?
PROPOSED CONDITION ASSESSMENT | [5 empty] | Roll Up Scoring
Functional Category | Function-Based Parameters | Measurement Method |  | Field Value | Index Value | Parameter | Category | Category | PCS
Hydrology | Reach Runoff | Land Use Coefficient |  |  | 0.8 | 0.8 | 0.8 | Functioning | 0.8
BMP MIDS Rv Coefficient
|  | Concentrated Flow Points / 1,000 feet |  |  | 0.8
Hydraulics | Floodplain Connectivity | Bank Height Ratio |  |  | 0.8 | 0.8 | 0.8 | Functioning
|  | Entrenchment Ratio |  |  | 0.8
Geomorphology | Large Woody Debris | Large Woody Debris Index |  |  |  | 0.8 | 0.8 | Functioning
|  | # Pieces |  |  | 0.8
| Lateral Migration | Dominant BEHI/NBS |  |  | 0.8 | 0.8
|  | Percent Streambank Erosion (%) |  |  | 0.8
|  | Percent Armoring (%) |  |  | 0.8
| Bed Material Characterization | Size Class Pebble Count Analyzer (p-value)
| Bed Form Diversity | Pool Spacing Ratio |  |  | 0.8 | 0.8
|  | Pool Depth Ratio |  |  | 0.8
|  | Percent Riffle (%) |  |  | 0.8
Aggradation Ratio
| Riparian Vegetation | Riparian Buffer Width (%) |  |  | 0.8 | 0.8
|  | Canopy Cover (%) |  |  | 0.8
|  | Herbaceous Vegetation Cover (%) |  |  | 0.8
Woody Stem Basal Area (sqm/hectare)
Physicochemical | Temperature | Summer Average (⁰C) |  |  | 0.8 | 0.8 | 0.8 | Functioning
| Dissolved Oxygen | DO (mg/L) |  |  | 0.8 | 0.8
| Total Suspended Solids | TSS (mg/L) |  |  | 0.8 | 0.8
Biology | Macroinvertebrates | Macroinvertebrate IBI |  |  | 0.8 | 0.8 | 0.8 | Functioning
| Fish | Fish IBI |  |  | 0.8 | 0.8
Reach Information and Reference Selection
Reach ID: |  | Use Class: |  | Fish IBI Class: |  |  | Upstream Latitude:
Existing Stream Type: |  | River Nutrient Regions: |  | Valley Type: |  |  | Upstream Longitude:
Reference Stream Type: |  | Proposed Bed Material: |  | Outstanding Resource Waters: |  |  | Downstream Latitude:
Woody Veg Natural Component: |  | Macroinvertebrate IBI Class: |  | Proposed BMPs: |  |  | Downstream Longitude:
Stream/Wetland Complex?
PROPOSED CONDITION ASSESSMENT | [5 empty] | Roll Up Scoring
Functional Category | Function-Based Parameters | Measurement Method |  | Field Value | Index Value | Parameter | Category | Category | PCS
Hydrology | Reach Runoff | Land Use Coefficient |  |  | 0.8 | 0.8 | 0.8 | Functioning | 0.8
BMP MIDS Rv Coefficient
|  | Concentrated Flow Points / 1,000 feet |  |  | 0.8
Hydraulics | Floodplain Connectivity | Bank Height Ratio |  |  | 0.8 | 0.8 | 0.8 | Functioning
|  | Entrenchment Ratio |  |  | 0.8
Geomorphology | Large Woody Debris | Large Woody Debris Index |  |  |  | 0.8 | 0.8 | Functioning
|  | # Pieces |  |  | 0.8
| Lateral Migration | Dominant BEHI/NBS |  |  | 0.8 | 0.8
|  | Percent Streambank Erosion (%) |  |  | 0.8
|  | Percent Armoring (%) |  |  | 0.8
| Bed Material Characterization | Size Class Pebble Count Analyzer (p-value)
| Bed Form Diversity | Pool Spacing Ratio |  |  | 0.8 | 0.8
|  | Pool Depth Ratio |  |  | 0.8
|  | Percent Riffle (%) |  |  | 0.8
Aggradation Ratio
| Riparian Vegetation | Riparian Buffer Width (%) |  |  | 0.8 | 0.8
|  | Canopy Cover (%) |  |  | 0.8
|  | Herbaceous Vegetation Cover (%) |  |  | 0.8
Woody Stem Basal Area (sqm/hectare)
Physicochemical | Temperature | Summer Average (⁰C) |  |  | 0.8 | 0.8 | 0.8 | Functioning
| Dissolved Oxygen | DO (mg/L) |  |  | 0.8 | 0.8
| Total Suspended Solids | TSS (mg/L) |  |  | 0.8 | 0.8
Biology | Macroinvertebrates | Macroinvertebrate IBI |  |  | 0.8 | 0.8 | 0.8 | Functioning
| Fish | Fish IBI |  |  | 0.8 | 0.8
Reach Information and Reference Selection
Reach ID: |  | Use Class: |  | Fish IBI Class: |  |  | Upstream Latitude:
Existing Stream Type: |  | River Nutrient Regions: |  | Valley Type: |  |  | Upstream Longitude:
Reference Stream Type: |  | Proposed Bed Material: |  | Outstanding Resource Waters: |  |  | Downstream Latitude:
Woody Veg Natural Component: |  | Macroinvertebrate IBI Class: |  | Proposed BMPs: |  |  | Downstream Longitude:
Stream/Wetland Complex?
PROPOSED CONDITION ASSESSMENT | [5 empty] | Roll Up Scoring
Functional Category | Function-Based Parameters | Measurement Method |  | Field Value | Index Value | Parameter | Category | Category | PCS
Hydrology | Reach Runoff | Land Use Coefficient |  |  | 0.8 | 0.8 | 0.8 | Functioning | 0.8
BMP MIDS Rv Coefficient
|  | Concentrated Flow Points / 1,000 feet |  |  | 0.8
Hydraulics | Floodplain Connectivity | Bank Height Ratio |  |  | 0.8 | 0.8 | 0.8 | Functioning
|  | Entrenchment Ratio |  |  | 0.8
Geomorphology | Large Woody Debris | Large Woody Debris Index |  |  |  | 0.8 | 0.8 | Functioning
|  | # Pieces |  |  | 0.8
| Lateral Migration | Dominant BEHI/NBS |  |  | 0.8 | 0.8
|  | Percent Streambank Erosion (%) |  |  | 0.8
|  | Percent Armoring (%) |  |  | 0.8
| Bed Material Characterization | Size Class Pebble Count Analyzer (p-value)
| Bed Form Diversity | Pool Spacing Ratio |  |  | 0.8 | 0.8
|  | Pool Depth Ratio |  |  | 0.8
|  | Percent Riffle (%) |  |  | 0.8
Aggradation Ratio
| Riparian Vegetation | Riparian Buffer Width (%) |  |  | 0.8 | 0.8
|  | Canopy Cover (%) |  |  | 0.8
|  | Herbaceous Vegetation Cover (%) |  |  | 0.8
Woody Stem Basal Area (sqm/hectare)
Physicochemical | Temperature | Summer Average (⁰C) |  |  | 0.8 | 0.8 | 0.8 | Functioning
| Dissolved Oxygen | DO (mg/L) |  |  | 0.8 | 0.8
| Total Suspended Solids | TSS (mg/L) |  |  | 0.8 | 0.8
Biology | Macroinvertebrates | Macroinvertebrate IBI |  |  | 0.8 | 0.8 | 0.8 | Functioning
| Fish | Fish IBI |  |  | 0.8 | 0.8
Reach Information and Reference Selection
Reach ID: |  | Use Class: |  | Fish IBI Class: |  |  | Upstream Latitude:
Existing Stream Type: |  | River Nutrient Regions: |  | Valley Type: |  |  | Upstream Longitude:
Reference Stream Type: |  | Proposed Bed Material: |  | Outstanding Resource Waters: |  |  | Downstream Latitude:
Woody Veg Natural Component: |  | Macroinvertebrate IBI Class: |  | Proposed BMPs: |  |  | Downstream Longitude:
Stream/Wetland Complex?
PROPOSED CONDITION ASSESSMENT | [5 empty] | Roll Up Scoring
Functional Category | Function-Based Parameters | Measurement Method |  | Field Value | Index Value | Parameter | Category | Category | PCS
Hydrology | Reach Runoff | Land Use Coefficient |  |  | 0.8 | 0.8 | 0.8 | Functioning | 0.8
BMP MIDS Rv Coefficient
|  | Concentrated Flow Points / 1,000 feet |  |  | 0.8
Hydraulics | Floodplain Connectivity | Bank Height Ratio |  |  | 0.8 | 0.8 | 0.8 | Functioning
|  | Entrenchment Ratio |  |  | 0.8
Geomorphology | Large Woody Debris | Large Woody Debris Index |  |  |  | 0.8 | 0.8 | Functioning
|  | # Pieces |  |  | 0.8
| Lateral Migration | Dominant BEHI/NBS |  |  | 0.8 | 0.8
|  | Percent Streambank Erosion (%) |  |  | 0.8
|  | Percent Armoring (%) |  |  | 0.8
| Bed Material Characterization | Size Class Pebble Count Analyzer (p-value)
| Bed Form Diversity | Pool Spacing Ratio |  |  | 0.8 | 0.8
|  | Pool Depth Ratio |  |  | 0.8
|  | Percent Riffle (%) |  |  | 0.8
Aggradation Ratio
| Riparian Vegetation | Riparian Buffer Width (%) |  |  | 0.8 | 0.8
|  | Canopy Cover (%) |  |  | 0.8
|  | Herbaceous Vegetation Cover (%) |  |  | 0.8
Woody Stem Basal Area (sqm/hectare)
Physicochemical | Temperature | Summer Average (⁰C) |  |  | 0.8 | 0.8 | 0.8 | Functioning
| Dissolved Oxygen | DO (mg/L) |  |  | 0.8 | 0.8
| Total Suspended Solids | TSS (mg/L) |  |  | 0.8 | 0.8
Biology | Macroinvertebrates | Macroinvertebrate IBI |  |  | 0.8 | 0.8 | 0.8 | Functioning
| Fish | Fish IBI |  |  | 0.8 | 0.8
Reach Information and Reference Selection
Reach ID: |  | Use Class: |  | Fish IBI Class: |  |  | Upstream Latitude:
Existing Stream Type: |  | River Nutrient Regions: |  | Valley Type: |  |  | Upstream Longitude:
Reference Stream Type: |  | Proposed Bed Material: |  | Outstanding Resource Waters: |  |  | Downstream Latitude:
Woody Veg Natural Component: |  | Macroinvertebrate IBI Class: |  | Proposed BMPs: |  |  | Downstream Longitude:
Stream/Wetland Complex?
PROPOSED CONDITION ASSESSMENT | [5 empty] | Roll Up Scoring
Functional Category | Function-Based Parameters | Measurement Method |  | Field Value | Index Value | Parameter | Category | Category | PCS
Hydrology | Reach Runoff | Land Use Coefficient |  |  | 0.8 | 0.8 | 0.8 | Functioning | 0.8
BMP MIDS Rv Coefficient
|  | Concentrated Flow Points / 1,000 feet |  |  | 0.8
Hydraulics | Floodplain Connectivity | Bank Height Ratio |  |  | 0.8 | 0.8 | 0.8 | Functioning
|  | Entrenchment Ratio |  |  | 0.8
Geomorphology | Large Woody Debris | Large Woody Debris Index |  |  |  | 0.8 | 0.8 | Functioning
|  | # Pieces |  |  | 0.8
| Lateral Migration | Dominant BEHI/NBS |  |  | 0.8 | 0.8
|  | Percent Streambank Erosion (%) |  |  | 0.8
|  | Percent Armoring (%) |  |  | 0.8
| Bed Material Characterization | Size Class Pebble Count Analyzer (p-value)
| Bed Form Diversity | Pool Spacing Ratio |  |  | 0.8 | 0.8
|  | Pool Depth Ratio |  |  | 0.8
|  | Percent Riffle (%) |  |  | 0.8
Aggradation Ratio
| Riparian Vegetation | Riparian Buffer Width (%) |  |  | 0.8 | 0.8
|  | Canopy Cover (%) |  |  | 0.8
|  | Herbaceous Vegetation Cover (%) |  |  | 0.8
Woody Stem Basal Area (sqm/hectare)
Physicochemical | Temperature | Summer Average (⁰C) |  |  | 0.8 | 0.8 | 0.8 | Functioning
| Dissolved Oxygen | DO (mg/L) |  |  | 0.8 | 0.8
| Total Suspended Solids | TSS (mg/L) |  |  | 0.8 | 0.8
Biology | Macroinvertebrates | Macroinvertebrate IBI |  |  | 0.8 | 0.8 | 0.8 | Functioning
| Fish | Fish IBI |  |  | 0.8 | 0.8

## Reference Standards (hidden)
Land Use Runoff Score |  |  |  | Bank Height Ratio (BHR) |  |  | LWD Index |  |  | Summer Average |  |  |  |  | Macroinvertebrate IBI - Northern
Coefficients - Y = a * X + b |  |  |  | Coefficients - Y = a * X+ b |  |  | Coefficients - Y = a * X + b |  |  | Coefficients - Y = a * X + b |  |  |  |  | Coefficients - Y = a * X + b
| NF & FAR | F |  | a | -1.3947 |  |  | NF & FAR | F |  | NF | FAR | F |  |  | Northern Forest Rivers |  |  | Northern Forest Streams Riffle-run |  |  | Northern Forest Streams Glide-pool |  |  | Northern Coldwater
a | -0.058333 | -0.0107 |  | b | 2.3868 |  | a | 0.0016 | 0.0013 | a | -0.0429 | -0.066667 | -0.15 |  |  | NF | FAR | F | NF | FAR | F | NF | FAR | F | NF | FAR | F
b | 4.6667 | 1.4286 |  | Entrenchment Ratio (ER) C, Cb and E Streams |  |  | b | 0 | 0.1391 | b | 1.0714 | 1.5 | 2.5 |  | a | 0.02778 | 0.037037 | 0.01744 | 0.02381 | 0.031746 | 0.018293 | 0.02143 | 0.02941 | 0.026316 | 0.02419 | 0.03226 | 0.03947
|  |  |  | Coefficients - Y = a * X + b |  |  | # LWD Pieces |  |  | DO |  |  |  |  | b | -1.0611 | -1.5148 | -0.34302 | -0.9619 | -1.3825 | -0.5 | -0.79286 | -1.2 | -1 | -0.47419 | -0.73226 | -1.0526
BMP MIDS Rv Coefficient |  |  |  |  | F | FAR& NF | Coefficients - Y = a * X + b |  |  | Coefficients - Y = a * X + b |  |  |  |  | Macroinvertebrate IBI - Southern
Coefficients - Y = a * X+ b |  |  |  | a | 0.1154 | 1 |  | NF & FAR | F |  | 2A | 2B/2Bd/2C | 7 |  | Coefficients - Y = a * X + b
| NF | FAR | F | b | 0.4231 | -1.7 | a | 0.0538 | 0.02 | a | 0.2857 | 0.4 | 2 |  |  | Southern Forest Streams Riffle-run |  |  | Southern Forest Streams Glide-pool |  |  | Southern Coldwater
a | -0.42857 | -2 | -10 | Entrenchment Ratio (ER) A, Ba, B and Bc Streams |  |  | b | 0 | 0.44 | b | -1.5 | -1.5 | -1.5 |  |  | NF | FAR | F | NF | FAR | F | NF | FAR | F
b | 0.40714 | 0.8 | 1.2 | Coefficients - Y = a * X + b |  |  | Percent Streambank Erosion (%) | [7 empty] | a | 0.02308 | 0.03175 | 0.0242 | 0.02206 | 0.02941 | 0.03571 | 0.02174 | 0.02899 | 0.01974
[5 empty] | NF & FAR | F | Coefficients - Y = a * X + b |  |  | TSS |  |  |  |  | b | -0.55385 | -0.8746 | -0.5 | -0.64853 | -0.96471 | -1.3214 | -0.63478 | -0.94638 | -0.42105
Concentrated Flow Points / 1,000 ft |  |  |  | a | 2 | 0.375 | a | NF/FAR | F | Coefficients - Y = a * X + b |  |  |  |  | Macroinvertebrate IBI - Prairie
Coefficients - Y = a * X+ b |  |  |  | b | -2.1 | 0.175 | a | -0.0108 | -0.06 |  | 2A / - | 2B/2Bd/2C - North | 2B/2Bd/2C - Central | 2B/2Bd/2C - South | Coefficients - Y = a * X + b
a | -0.31 | [5 empty] | b | 0.8077 | 1.3 | a | -0.2 | -0.13332 | -0.066667 | -0.030769 |  | Prairie Forest Rivers |  |  | Prairie Streams Glide-Pool
b | 1 | [5 empty] | Percent Armoring (%) |  |  | b | 2.5 | 2.5032 | 2.5 | 2.4992 |  | NF | FAR | F | NF | FAR | F
[7 empty] | Coefficients - Y = a * X + b | [7 empty] | a | 0.02778 | 0.03704 | 0.01485 | 0.02206 | 0.02941 | 0.02083
[7 empty] | a | -0.02 | [6 empty] | b | -0.56111 | -0.84815 | 0.07921 | -0.60441 | -0.90588 | -0.4375
[7 empty] | b | 1 | [6 empty] | Fish IBI - Northern
[7 empty] | Size Class Pebble Count Analyzer (p-value) | [7 empty] | Coefficients - Y = a * X + b
[7 empty] | Coefficients - Y = a * X + b | [8 empty] | Northern Rivers |  |  | Northern Streams |  |  | Northern Headwaters |  |  | Northern Coldwater
[7 empty] | a | 7.25 | [7 empty] | NF | FAR | F | NF | FAR | F | NF | FAR | F | NF | FAR | F
[7 empty] | b | -0.073 | [6 empty] | a | 0.03333 | 0.04444 | 0.01579 | 0.025 | 0.04444 | 0.06 | 0.01579 | 0.025 | 0.03 | 0.03 | 0.04 | 0.02
[7 empty] | Pool Spacing Ratio for A and B Stream Types | [7 empty] | b | -0.96667 | -1.3889 | -0.04211 | -0.875 | -1.7889 | -2.66 | -0.36316 | -0.75 | -1.04 | -0.75 | -1.1 | -0.2
[7 empty] | Coefficients - Y = a * X^2 + b * X + c | [7 empty] | Fish IBI - Southern
[7 empty] | a | -0.0667 | [6 empty] | Coefficients - Y = a * X + b
[7 empty] | b | 0.3 | [7 empty] | Southern River |  |  | Southern Streams |  |  | Southern Headwaters |  |  | Southern Coldwater
[7 empty] | c | 0.8667 | [7 empty] | NF | FAR | F | NF | FAR | F | NF | FAR | F | NF | FAR | F
[7 empty] | Pool Spacing Ratio for Bc Stream Types | [7 empty] | a | 0.0273 | 0.03636 | 0.0273 | 0.02 | 0.0444 | 0.0429 | 0.01364 | 0.05714 | 0.025 | 0.02308 | 0.03077 | 0.01579
[7 empty] | Coefficients - Y = a * X^2 + b * X + c | [7 empty] | b | -1.0364 | -1.4818 | -0.9364 | -0.7 | -1.9222 | -1.8286 | -0.45 | -2.8429 | -0.85 | -0.85385 | -1.2385 | -0.29474
[7 empty] | a | -0.0167 | [6 empty] | Fish IBI - Low Gradient
[7 empty] | b | -0.1167 | [6 empty] | Coefficients - Y = a * X + b
[7 empty] | c | 2 | [7 empty] | NF | FAR | F
[7 empty] | Pool Spacing Ratio for C and E Streams | [7 empty] | a | 0.01111 | 0.04 | 0.01667
[7 empty] | Coefficients - Y = a * X+ b | [7 empty] | b | -0.16667 | -1.38 | -0.16667
[8 empty] | Rising Limb | Falling limb
[7 empty] | a | 0.4 | -0.3333
[7 empty] | b | -0.4 | 3
Pool Depth Ratio
Coefficients - Y = a * X^2 + b * X + c
[8 empty] | NF/FAR | F
[7 empty] | a | 0.0556
[7 empty] | b | 0.6056 | 0.3
[7 empty] | c | -0.7333 | 0.1
Percent Riffle for A and B Streams
Coefficients - Y = a * X + b
[8 empty] | Rising Limb | Falling limb
[7 empty] | a | 0.0333 | -0.0333
[7 empty] | b | -0.6667 | 3
Percent Riffle for C and E Stream Types
Coefficients - Y = a * X + b
[8 empty] | Rising Limb | Falling Limb
[7 empty] | a | 0.04 | -0.05
[7 empty] | b | -0.8 | 4.25
Aggradation Ratio
Coefficients - Y = a * X^3 + b * X^2 + c * X + d
[7 empty] | a | 3.5417
[7 empty] | b | -13.75
[7 empty] | c | 15.808
[7 empty] | d | -4.6
Riparian Buffer Width
Coefficients - Y = a * X + b
[8 empty] | Unconfined Alluvial | Confined Alluvial or Colluvial/V-Shaped Valleys
[7 empty] | a | 0.0143 | 0.025
[7 empty] | b | -0.4286 | -1.5
Canopy Cover
[8 empty] | Woody vegetation is a natural component of riparian zone | Woody vegetation is not a natural component of riparian zone
Coefficients - Y = a * X + b
[7 empty] | a | 0.0333 | -0.0333
[7 empty] | b | -1.6667 | 2.6667
Herbaceous Vegetation Cover
Coefficients - Y = a * X + b
[7 empty] | a | 0.0333
[7 empty] | b | -1.6667
Woody Stem Basal Area
Coefficients - Y = a * X + b
[7 empty] | a | 0.2
[7 empty] | b | -1.8

## Pull Down Notes (hidden)
Existing and Proposed Stream Types
A
Ba
B
Bc
C
Cb
E
F
G
Gc
Proposed Bed Material
Silt/Clay
Sand
Gravel
Cobble
Boulders
Bedrock
BEHI/NBS Scores
VL/VL
VL/L
VL/M
VL/H
VL/VH
VL/Ex
L/L
L/M
L/H
L/VH
L/Ex
M/VL
M/L
M/M
M/H
M/VH
M/Ex
H/VL
H/L
H/M
H/H
H/VH
H/Ex
VH/VL
VH/L
VH/M
VH/H
VH/VH
VH/Ex
Ex/VL
Ex/L
Ex/M
Ex/H
Ex/VH
Ex/Ex
Yes/No
Yes
No
Valley Type
Unconfined Alluvial
Confined Alluvial
Colluvial
Use Class
2A
2B
2Bd
2C
7
River Nutrient Regions
North
Central
South
Macro IBI Class
Northern Forest Rivers
Northern Forest Streams Riffle-run
Northern Forest Streams Glide-pool
Northern Coldwater
Southern Forest Streams Riffle-run
Southern Forest Streams Glide-pool
Southern Coldwater
Prairie Forest Rivers
Prairie Streams Glide-pool
Fish IBI Class
Northern Rivers
Northern Streams
Northern Headwaters
Northern Coldwater
Southern River
Southern Streams
Southern Headwaters
Southern Coldwater
Low Gradient
Debit Option
1
2
3