## Project Assessment
Programmatic Goals
| Select: |  |  | Insert Aerial Photo of Project Reach
Mitigation - Credits
Reach Description |  |  | Restoration Approach
Reach ID:
Lat:
Long:
Reference Stream Type:
Reference stream type is the stream type that should occur in a given landscape setting given the hydrogeomorphic processes occurring at the watershed and reach scales. Channel evolution scenarios should be used to inform the reference stream type in the MNSQT.
The Stream Quantification Tool Credits:
Lead Agency: U.S. Army Corps of Engineers, St. Paul District
Contributing Agencies: |  | U.S. Environmental Protection Agency
Minnesota Board of Water and Soil Resources
Minnesota Department of Natural Resources
Minnesota Pollution Control Agency
Contractors:
Ecosystem Planning and Restoration (EPR) through a contract with the U.S. Environmental
Projection Agency (Contract No. EP-C-17-001).
Stream Mechanics as a sub-contractor to EPR
Version 1.0
Version Last Updated |  | 2019-08-27
Expand on the programmatic goals of this project:
Explain the restoration potential of this project based on the programmatic goals (based on catchment assessment form):
Explain the goals and objectives for this project:
Goals:
Objectives:
NOTICE: If you find errors or problems, please contact Jill Bathke at Jill.C.Bathke@usace.army.mil
Describe this reach and reach break criteria:
Describe the rationale used to select the reference stream type:

## Catchment Assessment
| Catchment Name and Number: |  |  | Rater(s):
| Watershed Name (HUC 8) and Number: |  |  | Date:
| Overall Watershed Condition |  |  | Purpose: This form is used to determine the project's restoration potential. The catchment assessment is performed on the catchment and contributing area for the project reach. Note the contributing area may be downstream as well, as in the case where a dam exists downstream which restricts movement/recovery of fishes.
Restoration Potential
CATCHMENT ASSESSMENT | [6 empty] | MN DNR WHAF Website: | https://arcgis.dnr.state.mn.us/ewr/whaf2/
| Categories |  | Description of Catchment Condition |  |  | Rating (P/F/G)
|  |  | Poor | Fair | Good |  | WHAF Index/Metric
| 1 | Flow Alteration - Water Use (Hydrology) | Substantial reduction or augmentation of natural flow regime. | Moderate reduction or augmentation of natural flow regime. | Minimal reduction or augmentation of natural flow regime. |  | Flow Alteration INDEX: Water withdrawal | WHAF score equivalents: 0-40 = Poor; 41-70=Fair; 71-100=Good
| 2 | Impervious Cover (Hydrology) | Impervious Cover (IC) Index Score of 40% or less. | IC Index Score Between 41% and 70%. | IC Index score of 71% or greater. |  | INDEX: Impervious Cover (time series)
| 3 | Land Use Change (Hydrology) | Perennial Cover (PC) Index Score of 40% or less = % PC remaining -> Highly Altered Landscape. | PC Index Score of 41 to 70% or less -> Altered Landscape. | PC Index Score of 71% or greater -> Minimally Altered Landscape. |  | INDEX: Perennial Cover (time series)
| 4 | Roads (Hydrology) | Major roads located in or adjacent to project reach and/or high road density in catchment. | Few major or minor roads in or adjacent to project reach. Moderate road density in catchment. | No major or minor roads in or adjacent to project reach. Low road density in catchment. |  | INDEX: Aquatic Connectivity
| 5 | Percent Forested (Hydrology) | ≤20% | >20% and <70% | ≥70% |  | NLCD Land Use Charts, Ecoregions
| 6 | Percent Agricultural Land (Hydrology/Physicochemical) | ≥ 70% | >20% and <70% | ≤20% |  | NLCD Land Use Charts, 'Cultivated' land
| 7 | Flashiness Index (Hydrology) | IHA Analysis: Use the Rate and Frequency of Change metric (H_M_FV_RFC) and the Frequency and Duration of High/Low Pulses metric (H_M_FV_FDP) - scores of 40% or less. | IHA Analysis: Use the Rate and Frequency of Change metric (H_M_FV_RFC) and the Frequency and Duration of High/Low Pulses metric (H_M_FV_FDP) - scores of between 41% to 70%. | IHA Analysis: Use the Rate and Frequency of Change metric (H_M_FV_RFC) and the Frequency and Duration of High/Low Pulses metric (H_M_FV_FDP) - scores of 71% or more. |  | Major Flow Variability Matrics Worksheet: Rate and Frequency of Change metric (H_M_FV_RFC) and the Frequency and Duration of High/Low Pulses metric (H_M_FV_FDP)
| 8 | Riparian Connectivity - Vegetation (Geomorphology) | Riparian Connectivity (RC) Index Score of 40% or less. | RC Index Score Between 41% and 70%. | RC Index score of 71% or greater. |  | INDEX: Riparian Connectivity
| 9 | Sediment Supply (Geomorphology) | High sediment supply from upstream bank erosion and surface runoff. Use scores for Soil Erosion Susceptibility and for Steep Slopes Near Streams to estimate sediment supply - scores of 40% or less. | Moderate sediment supply from upstream bank erosion and surface runoff. Use scores for Soil Erosion Susceptibility and for Steep Slopes Near Streams to estimate sediment supply - scores between 41 to 70%. | Low sediment supply. Upstream bank erosion and surface runoff is minimal. Use scores for Soil Erosion Susceptibility and for Steep Slopes Near Streams to estimate sediment supply - scores of 71% or greater. |  | INDEX: Soil Erosion Susceptibility; Steep Slopes Near Streams
| 10 | Minnesota Integrated Report (305(b) and 303(d)) designated use support status (Note: impairments with atmospheric deposition as a source should be excluded*) | On or immediately upstream or downstream of a waterbody in Category 5 OR in Category 4c (i.e., designated use impairment not actively being mitigated). | On or immediately upstream or downstream of a waterbody in Category 4a or 4b (i.e., active mitigation of designated use impairment through approved TMDL or other control mechanisms). | No adjacent waterbodies listed as not supporting a designated use (i.e., all designated uses either unassessed or in Category 1, 2, or 3). |  | Impairments INDEX: Aquatic Life Assessments DATA: Impaired Waters
| 11 | Localized Potential Pollution Sources, Animal Units (Physicochemical) | Extensive Livestock (animal units) in area and potential access to stream - scores of 40% or less. | Moderate Livestock (animal units) in area and potential access to stream - scores between 41% and 70%. | Low levels of Livestock (animal units) in area and low likely access to stream - scores of 71% or greater. |  | INDEX: Animal Unit metric DATA: Feedlots
| 12 | Longitudinal Connectivity of the stream network (Biology) | Aquatic Connectivity (AC) Index Score of 40 or less. | AC Index Score Between 41% and 70%. | AC Index score of 71% or greater. |  | Inline Impoundments INDEX: Aquatic Connectivity DATA: Dams, bridges, culverts
| 13 | Organism Recruitment (Biology) | Stream Species Quality Fish /Stream Species Quality Invertebrates - scores of 40% or less. | Stream Species Quality Fish /Stream Species Quality Invertebrates - scores between 41 to 70%. | Stream Species Quality Fish /Stream Species Quality Invertebrates - scores of 71% or greater. |  | Organism Recruitment INDEX: Stream Species, Aquatic Life Assessments DATA: Fish, Invert IBI, Mussel site, fully supporting reaches
| 14 | Ditched or straightened streams (Hydrology) | Altered Watercourse Index Score of 40% or less. | Altered watercourse score between 41 and 70%. | Altered watercourse score - 71% or greater. |  | INDEX: Altered Watercourse DATA: Altered Watercourse; Public watercourses/Ditch (DNR data access)
| 15 | Other
Note on I10: This index calculates the use of water in a given catchment and its upstream catchments as a percent of the surface water runoff. Water use is measured as the total annual volume of water (surface and groundwater) reported as used in the DNR’s permits database for each catchment and its upstream catchments. The amount used is then adjusted for consumptive use based on documented consumptive use coefficients. Surface water runoff is measured as the mean annual discharge for a catchment and its upstream catchments. Mean annual discharge is estimated using observed annual precipitation and predicted annual runoff coefficients. Data from 54 stream gages was used for the period of record from 1988-2007. Additional analysis detail is found in the supporting report, "An Index of Water Use Intensity for Minnesota" .
Note on I11: The health score is based on the inverse of the percent imperviousness, applying a 4% threshold to represent a score of 0. Values of 0-4% imperviousness were scaled from 100 (highest score, 0% impervious surface) to 0 (lowest score, 4% or more impervious surface). A threshold of 4% imperviousness was used because this is generally the level below which stream chemistry, biota, geomorphology, and other stream characteristics are indistinguishable from undisturbed streams (Paul and Meyer, 2001; Morse et al., 2003).
Note on I13: The number of bridges, culverts and dams in a catchment was divided by the average length of perennial streams and ditches in catchments up- and downstream of the scored catchment, within the major watershed. This smoothing algorithm corrected for skewed scores where catchments have very short streams. A maximum density threshold density was determined by selecting the 95th percentile of all catchment structure densities. The density threshold was then used to scale catchment structure density values from 0 to 100 to create a health score. The catchment watershed structure density (95th percentile) = 1.91 structures per stream mile. Aquatic Connectivity = (1 - ( ( Structure Count / Perennial Stream Length ) / Threshold Value ) ) * 100
Note on C16: See Major Flow Variability Metrics worksheet
Note on I16: Provide the value of each metric in the Rating Column of the Catchment Assessment table and assign a rating of P/F/G accordingly. The overall rating for this category will be determined by the lowest scoring metric.
Note on I17: The pattern of intact to intensely used riparian land is very important for identifying areas that provide biologic and hydrologic access to important habitats and land area. Unimpeded access to riparian lands provide services such as land for seasonal flooding, habitat replenishment and refugia for many species. A 200-meter (660 ft) buffer was created around perennial ditches and streams using 1:24,000 scale MN DNR Streams data. The 200-meter buffer was combined with 100 and 500-year Federal Emergency Management Agency (FEMA) designated floodplain and the maximum extent of the combined data layers was designated as “riparian area”. Land cover within the riparian area was calculated using the National Agricultural Statistical Service (NASS) land cover data. The percent agricultural and developed land relative to the total riparian area was calculated and scored. Scores range from 0 (all lands within 200 meters of streams or in floodplains are in annual cropland or urban cover) to 100 (all lands are neither urban nor annual agriculture). The same analysis methods were used for both the major and catchment scale watershed health scores.
Note on I18: Soil is moved by water, wind and human activity. Different soil types are more vulnerable to being transported and this has influenced the variety of landforms seen across Minnesota today. This index combines the inherent erodibility of a soil type (known as K-factor); with the position of the soil on the landscape (slope) to rank each watershed by its erosion potential. Soil types vary in their erodibility depending on their texture, structure, and other physical properties. Additionally, erosion potential increases with slope, in a non-linear fashion. Steep slopes near streams create a risk for excessive erosion. Steep slopes are susceptible to soil mass movement events. When mass movement occurs adjacent to streams, large quantities of soil are quickly mobilized by moving water, creating large contributions to the sediment load at intermittent times (Brooks, Folliott & Magner,2013). The risk of mass movement increases when there is a high density of steep slopes near streams. See https://www.dnr.state.mn.us/whaf/about/scores/geomorphology/soil_erodibilty.html and https://www.dnr.state.mn.us/whaf/about/scores/geomorphology/steep-slopes.html for more information.
Note on I20: Feedlots present a risk to water quality because of potential contamination from excess nutrients, microbial pathogens and pharmaceuticals present in the animal waste (Burkholder et al. 2007). This index quantifies the density of localized potential pollution sources at the catchment and watershed scale. This density identifies the relative potential for impacts to water quality. The localized potential sources quantified for this index is: registered animal feedlots (feedlots with 50+ animal units; or 10+ animal units in shoreland areas)
Note on I21: Structures (dams, bridges and culverts) on streams reduce the longitudinal and lateral hydrologic connectivity of the system. For example, impoundments above dams slow stream flow, cause deposition of sediment and reduce peak flows. Dams change both the discharge and sediment supply of streams, causing channel incision and bed coarsening downstream. Downstream areas are often sediment deprived, resulting in degradation, i.e., erosion of the streambed and streambanks (Staton et al. 2003). Culverts and bridges limit connectivity in a number of ways. They may constrict the channel resulting in impounded water, create pools and changes in the channel depth that are impassable to some fish species, and disconnect the stream from the floodplain The number of culverts and bridges was calculated from the Minnesota Department of Transportation (MnDOT) culvert and bridge database. The number of Dams was calculated from the National Dam Inventory. The number of bridges, culverts and dams in a catchment was divided by the average length of perennial streams and ditches in catchments up- and downstream of the scored catchment, within the major watershed. This smoothing algorithm corrected for skewed scores where catchments have very short streams. A maximum density threshold density was determined by selecting the 95th percentile of all catchment structure densities. The density threshold was then used to scale catchment structure density values from 0 to 100 to create a health score. The catchment watershed structure density (95th percentile) = 1.91 structures per stream mile. Aquatic Connectivity = (1 - ( ( Structure Count / Perennial Stream Length ) / Threshold Value ) ) * 100
Note on I23: The altered watercourse score measures the proportion of streams and rivers that have been altered within each catchment watershed. This score is the ratio of the length of altered watercourses in the catchment to the total length of watercourses present. Altered Watercourse Score = altered watercourse length/(altered + natural watercourse length) * 100 This ratio is multiplied by 100 to calculate an index score that ranges from 0 to 100. A score of 0 represents the worst condition (all streams are altered), a score of 100 represent the best condition (all streams are natural). The data used to calculate this metric was created by the Altered Watercourse Project, completed 2012. State-wide photointerpretation was used to classify all streams in the state into four major classes: Natural, Altered, Impounded or No Definable Channel.

## Major Flow Variability Metrics
The following Major Flow Variablity Metrics are provided for the evaluation of the Flashiness Index (Hydrology) category of the Catchment Assessment.
MAJOR HUC-8 | H_I_FV | H_M_FV_MM | H_M_FV_RFC | H_M_FV_MDX | H_M_FV_TX | H_M_FV_FDP
| Flow Variability, Combined Index | Flow Variability, Monthly Magnitude | Flow Variability, Rate and Frequency of Change | Flow Variability, Magnitude and Duration of Annual Extremes | Flow Variability, Timing of Annual Extremes | Flow Variability, Frequency and Duration of High/Low Pulses
7 | 76 |  | 67 | 82 | 99 | 55
8 | 76 |  | 67 | 82 | 99 | 55
9 | 53 | 69 | 29 | 68 | 50 | 48
10 | 68 | 56 | 66 | 79 | 87 | 50
11 | 68 | 56 | 66 | 79 | 87 | 50
12 | 74 | 84 | 64 | 79 | 96 | 48
13 | 74 | 84 | 64 | 79 | 96 | 48
14 | 69 | 68 | 67 | 68 | 94 | 47
15 | 71 | 64 | 63 | 71 | 97 | 59
16 | 71 | 64 | 63 | 71 | 97 | 59
17 | 73 | 75 | 60 | 86 | 98 | 48
18 | 69 | 50 | 71 | 73 | 98 | 52
19 | 69 | 50 | 71 | 73 | 98 | 52
20 | 65 | 50 | 66 | 59 | 99 | 51
21 | 73 | 59 | 69 | 85 | 93 | 58
22 | 54 | 13 | 75 | 38 | 99 | 45
23 | 63 | 43 | 73 | 48 | 94 | 54
24 | 61 | 29 | 76 | 55 | 99 | 44
25 | 61 | 38 | 71 | 63 | 94 | 39
26 | 66 | 54 | 71 | 67 | 90 | 50
27 | 71 | 58 | 64 | 74 | 99 | 58
28 | 66 | 51 | 62 | 61 | 98 | 58
29 | 64 | 35 | 73 | 69 | 96 | 49
30 | 58 | 46 | 39 | 63 | 96 | 49
31 | 66 | 40 | 68 | 71 | 99 | 51
32 | 65 | 50 | 64 | 63 | 98 | 53
33 | 64 | 46 | 61 | 64 | 100 | 51
34 | 67 | 90 | 16 | 93 | 90 | 47
35 | 66 | 72 | 50 | 69 | 99 | 41
36 | 66 | 59 | 53 | 70 | 95 | 55
37 | 66 | 59 | 53 | 70 | 95 | 55
38 | 74 | 79 | 52 | 79 | 99 | 58
39 | 68 | 73 | 44 | 78 | 100 | 45
41 | 69 | 71 | 43 | 88 | 100 | 45
47 | 74 | 75 | 58 | 88 | 93 | 57
48 | 71 | 73 | 41 | 82 | 98 | 62
49 | 71 | 73 | 41 | 82 | 98 | 62
50 | 71 | 73 | 41 | 82 | 98 | 62
51 | 64 | 53 | 53 | 66 | 95 | 51
52 | 64 | 53 | 53 | 66 | 95 | 51
53 | 64 | 53 | 53 | 66 | 95 | 51
54 | 63 | 47 | 60 | 62 | 99 | 48
55 | 63 | 47 | 60 | 62 | 99 | 48
56 | 65 | 74 | 60 | 58 | 98 | 37
57 | 67 | 46 | 72 | 72 | 98 | 49
58 | 67 | 46 | 72 | 72 | 98 | 49
59 | 62 | 39 | 69 | 55 | 91 | 54
60 | 69 | 63 | 63 | 72 | 99 | 48
61 | 66 | 52 | 62 | 75 | 95 | 45
62 | 61 | 38 | 84 | 40 | 68 | 74
63 | 61 | 51 | 47 | 70 | 91 | 44
65 | 53 | 20 | 72 | 45 | 87 | 43
66 | 66 | 69 | 40 | 84 | 92 | 45
67 | 58 | 22 | 73 | 59 | 95 | 42
68 | 58 | 22 | 73 | 59 | 95 | 42
74 | 74 | 81 | 59 | 78 | 93 | 57
76 | 60 | 72 | 42 | 51 | 97 | 37
77 | 69 | 74 | 52 | 70 | 98 | 49
78 | 58 | 36 | 68 | 55 | 94 | 39
81 | 61 | 58 | 48 | 69 | 91 | 41
82 | 61 | 58 | 48 | 69 | 91 | 41
83 | 61 | 58 | 48 | 69 | 91 | 41
84 | 61 | 58 | 48 | 69 | 91 | 41
1 | 70 | 80 | 48 | 63 | 93 | 63
2 | 61 | 78 | 29 | 53 | 97 | 45 | Lester, Amity
3 | 54 | 77 | 11 | 56 | 90 | 35 | Miller
4 | 54 | 77 | 11 | 56 | 90 | 35
5 | 65 | 74 | 38 | 63 | 98 | 54
40 | 69 | 71 | 43 | 88 | 100 | 45
42 | 74 | 75 | 58 | 88 | 93 | 57
43 | 74 | 75 | 58 | 88 | 93 | 57
44 | 74 | 75 | 58 | 88 | 93 | 57
46 | 74 | 75 | 58 | 88 | 93 | 57
69 | 58 | 22 | 73 | 59 | 95 | 42
70 | 55 | 25 | 63 | 45 | 98 | 44
71 | 57 | 40 | 67 | 55 | 91 | 31
72 | 74 | 84 | 70 | 76 | 96 | 44
73 | 74 | 81 | 59 | 78 | 93 | 57
75 | 69 | 74 | 52 | 70 | 98 | 49
79 | 58 | 36 | 68 | 55 | 94 | 39
80 | 57 | 40 | 67 | 55 | 91 | 31

## Measurement Selection Guide
Measurement Selection Guide
The following table is provided to assist project owners, regulators and practitioners in selecting the appropriate parameters and metrics for each stream
restoration project reach. All parameters and metrics would rarely, if ever, be used for a single project. The scenarios below show when each parameter could be
used. Note, if a metric is selected, it must be assessed for the existing and proposed condition.
Functional Category | Function-Based Parameters | Metric | Scenarios
Hydrology | Reach Runoff | Land Use Coefficient | Required for all assessments, except when BMP MIDS is used.
|  | BMP MIDS Rv Coefficient | Optional. Use where BMPs are proposed on adjacent drainage.
|  | Concentrated Flow Points / 1,000 feet | Required for all assessments, except when BMP MIDS is used.
Hydraulics | Floodplain Connectivity | Bank Height Ratio | Required for all assessments.
|  | Entrenchment Ratio | Required for all assessments. Not applicable in multi-thread systems.
Geomorphology | Large Woody Debris | LWD Index | Required to use wither LWDI or No. of LWD Pieces, but not both.
|  | No. of LWD Pieces / 100 meters | Required to use wither LWDI or No. of LWD Pieces, but not both.
| Lateral Migration | Dominant BEHI/NBS | Required for all assessments.
|  | Percent Streambank Erosion (%) | Required for all assessments.
|  | Percent Armoring (%) | Only use when armoring techniques are present or proposed. If armoring is proposed, use instead of BEHI/NBS for proposed condition score.
| Bed Material Characterization | Size Class Pebble Count Analyzer (p-value) | Optional. Contact coordinating agency before including this parameter.
| Bed Form Diversity | Pool Spacing Ratio | Required for all assessments.
|  | Pool Depth Ratio | Required for all assessments.
|  | Percent Riffle (%) | Required for all assessments.
|  | Aggradation Ratio | Optional. Recommended for meandering single-thread stream types where the riffles are exhibiting signs of aggradation
| Riparian Vegetation | Riparian Buffer Width (%) | Required for all assessments.
|  | Canopy Cover (%) | Required for all assessments.
|  | Herbaceous Vegetation Cover (%) | Required for all assessments.
|  | Woody Stem Basal Area (sqm/hectare) | Required only if woody vegetation is determined to be a natural component of the riparian buffer.
Physicochemical | Temperature | Summer Average (⁰C) | Optional. Use for cold water streams that are thermally impacted.
| Dissolved Oxygen | DO (mg/L) | Optional. Use where water quality standards are not being met and BMPs are proposed on adjacent drainage.
| Total Suspended Solids | TSS (mg/L) | Optional. Use where BMPs are proposed on adjacent drainage or project are large enough to show lift.
Biology | Macroinvertebrates | Macroinvertebrate IBI | Optional for all partial restoration potential projects. Required for full restoration potential projects.
| Fish | Fish IBI | Optional for all partial restoration potential projects. Required for full restoration potential projects.
Any optional metric may be required by the regulating agency on a case-by-case basis.

## Quantification Tool
Site Information and Reference Selection |  |  | Notes
1. Users input values that are highlighted based on restoration potential
Project Name: |  |  | 2. Users select values from a pull-down menu
Reach ID: |  |  | 3. Leave values blank for field values that were not measured
Restoration Potential: | 0
Existing Stream Type: |  |  | FUNCTIONAL CHANGE SUMMARY |  |  |  | MITIGATION SUMMARY
Reference Stream Type: | 0 |  | Existing Condition Score (ECS) |  | 0 |  |  | (FF)
Woody Vegetation Natural Component: |  |  | Proposed Condition Score (PCS) |  | 0
Use Class: |  |  | Change in Functional Condition (PCS - ECS) |  | 0
River Nutrient Regions: |  |  | Existing Stream Length (ft)
Drainage Area (sq.mi.): |  |  | Proposed Stream Length (ft)
Proposed Bed Material: |  |  | Change in Stream Length (ft)
Existing Stream Length (ft): |  |  | Existing Functional Feet (FF)
Proposed Stream Length (ft): |  |  | Proposed Functional Feet (FF)
Macroinvertebrate IBI Class: |  |  | Proposed FF - Existing FF
Fish IBI Class: |  |  | Percent Change in FF (%)
Valley Type: |  |  | FF Yield (FF/ft)
WARNING: Data are not provided for Reach Runoff, Floodplain Connectivity, Lateral Migration, Riparian Vegetation, or Bed Form Diversity Parameters.
FUNCTION BASED PARAMETERS SUMMARY |  |  |  |  | FUNCTIONAL CATEGORY REPORT CARD
Functional Category | Function-Based Parameters | Existing Parameter | Proposed Parameter |  | Functional Category |  | ECS | PCS | Functional Change
Hydrology | Reach Runoff |  |  |  | Hydrology
Hydraulics | Floodplain Connectivity
Geomorphology | Large Woody Debris |  |  |  | Hydraulics
Lateral Migration
| Bed Material Characterization |  |  |  | Geomorphology
Bed Form Diversity
| Riparian Vegetation |  |  |  | Physicochemical
Physicochemical | Temperature
| Dissolved Oxygen |  |  |  | Biology
Total Suspended Solids
Biology | Macroinvertebrates
Fish
EXISTING CONDITION ASSESSMENT | [5 empty] | Roll Up Scoring
Functional Category | Function-Based Parameter | Metric |  | Field Value | Index Value | Parameter | Category | Category
Hydrology | Reach Runoff | Land Use Coefficient
BMP MIDS Rv Coefficient
Concentrated Flow Points / 1,000 feet
Hydraulics | Floodplain Connectivity | Bank Height Ratio
Entrenchment Ratio
Geomorphology | Large Woody Debris | LWD Index
No. of LWD Pieces / 100 meters
| Lateral Migration | Dominant BEHI/NBS
Percent Streambank Erosion (%)
Percent Armoring (%)
| Bed Material Characterization | Size Class Pebble Count Analyzer (p-value)
| Bed Form Diversity | Pool Spacing Ratio
Pool Depth Ratio
Percent Riffle (%)
Aggradation Ratio
| Riparian Vegetation | Riparian Buffer Width (%)
Canopy Cover (%)
Herbaceous Vegetation Cover (%)
Woody Stem Basal Area (sqm/hectare)
Physicochemical | Temperature | Summer Average (⁰C)
| Dissolved Oxygen | DO (mg/L)
| Total Suspended Solids | TSS (mg/L)
Biology | Macroinvertebrates | Macroinvertebrate IBI
| Fish | Fish IBI
PROPOSED CONDITION ASSESSMENT | [5 empty] | Roll Up Scoring
Functional Category | Function-Based Parameter | Metric |  | Field Value | Index Value | Parameter | Category | Category
Hydrology | Reach Runoff | Land Use Coefficient
BMP MIDS Rv Coefficient
Concentrated Flow Points / 1,000 feet
Hydraulics | Floodplain Connectivity | Bank Height Ratio
Entrenchment Ratio
Geomorphology | Large Woody Debris | LWD Index
No. of LWD Pieces / 100 meters
| Lateral Migration | Dominant BEHI/NBS
Percent Streambank Erosion (%)
Percent Armoring (%)
| Bed Material Characterization | Size Class Pebble Count Analyzer (p-value)
| Bed Form Diversity | Pool Spacing Ratio
Pool Depth Ratio
Percent Riffle (%)
Aggradation Ratio
| Riparian Vegetation | Riparian Buffer Width (%)
Canopy Cover (%)
Herbaceous Vegetation Cover (%)
Woody Stem Basal Area (sqm/hectare)
Physicochemical | Temperature | Summer Average (⁰C)
| Dissolved Oxygen | DO (mg/L)
| Total Suspended Solids | TSS (mg/L)
Biology | Macroinvertebrates | Macroinvertebrate IBI
| Fish | Fish IBI

## Monitoring Data
As-Built |  |  |  |  | Roll Up Scoring
Functional Category | Function-Based Parameters | Measurement Method | Field Value | Index Value | Parameter | Category | Category
Hydrology | Reach Runoff | Land Use Coefficient
BMP MIDS Rv Coefficient
Concentrated Flow Points / 1,000 feet
Hydraulics | Floodplain Connectivity | Bank Height Ratio
Entrenchment Ratio
Geomorphology | Large Woody Debris | LWD Index
No. of LWD Pieces / 100 meters
| Lateral Migration | Dominant BEHI/NBS
Percent Streambank Erosion (%)
Percent Armoring (%)
| Bed Material Characterization | Size Class Pebble Count Analyzer (p-value)
| Bed Form Diversity | Pool Spacing Ratio
Pool Depth Ratio
Percent Riffle (%)
Aggradation Ratio
| Riparian Vegetation | Riparian Buffer Width (%)
Canopy Cover (%)
Herbaceous Vegetation Cover (%)
Woody Stem Basal Area (sqm/hectare)
Physicochemical | Temperature | Summer Average (⁰C)
| Dissolved Oxygen | DO (mg/L)
| Total Suspended Solids | TSS (mg/L)
Biology | Macroinvertebrates | Macroinvertebrate IBI
| Fish | Fish IBI
Monitoring Year | 1 | Date |  |  | Roll Up Scoring
Functional Category | Function-Based Parameters | Measurement Method | Field Value | Index Value | Parameter | Category | Category
Hydrology | Reach Runoff | Land Use Coefficient
BMP MIDS Rv Coefficient
Concentrated Flow Points / 1,000 feet
Hydraulics | Floodplain Connectivity | Bank Height Ratio
Entrenchment Ratio
Geomorphology | Large Woody Debris | LWD Index
No. of LWD Pieces / 100 meters
| Lateral Migration | Dominant BEHI/NBS
Percent Streambank Erosion (%)
Percent Armoring (%)
| Bed Material Characterization | Size Class Pebble Count Analyzer (p-value)
| Bed Form Diversity | Pool Spacing Ratio
Pool Depth Ratio
Percent Riffle (%)
Aggradation Ratio
| Riparian Vegetation | Riparian Buffer Width (%)
Canopy Cover (%)
Herbaceous Vegetation Cover (%)
Woody Stem Basal Area (sqm/hectare)
Physicochemical | Temperature | Summer Average (⁰C)
| Dissolved Oxygen | DO (mg/L)
| Total Suspended Solids | TSS (mg/L)
Biology | Macroinvertebrates | Macroinvertebrate IBI
| Fish | Fish IBI
Monitoring Year | 2 | Date |  |  | Roll Up Scoring
Functional Category | Function-Based Parameters | Measurement Method | Field Value | Index Value | Parameter | Category | Category
Hydrology | Reach Runoff | Land Use Coefficient
BMP MIDS Rv Coefficient
Concentrated Flow Points / 1,000 feet
Hydraulics | Floodplain Connectivity | Bank Height Ratio
Entrenchment Ratio
Geomorphology | Large Woody Debris | LWD Index
No. of LWD Pieces / 100 meters
| Lateral Migration | Dominant BEHI/NBS
Percent Streambank Erosion (%)
Percent Armoring (%)
| Bed Material Characterization | Size Class Pebble Count Analyzer (p-value)
| Bed Form Diversity | Pool Spacing Ratio
Pool Depth Ratio
Percent Riffle (%)
Aggradation Ratio
| Riparian Vegetation | Riparian Buffer Width (%)
Canopy Cover (%)
Herbaceous Vegetation Cover (%)
Woody Stem Basal Area (sqm/hectare)
Physicochemical | Temperature | Summer Average (⁰C)
| Dissolved Oxygen | DO (mg/L)
| Total Suspended Solids | TSS (mg/L)
Biology | Macroinvertebrates | Macroinvertebrate IBI
| Fish | Fish IBI
Monitoring Year | 3 | Date |  |  | Roll Up Scoring
Functional Category | Function-Based Parameters | Measurement Method | Field Value | Index Value | Parameter | Category | Category
Hydrology | Reach Runoff | Land Use Coefficient
BMP MIDS Rv Coefficient
Concentrated Flow Points / 1,000 feet
Hydraulics | Floodplain Connectivity | Bank Height Ratio
Entrenchment Ratio
Geomorphology | Large Woody Debris | LWD Index
No. of LWD Pieces / 100 meters
| Lateral Migration | Dominant BEHI/NBS
Percent Streambank Erosion (%)
Percent Armoring (%)
| Bed Material Characterization | Size Class Pebble Count Analyzer (p-value)
| Bed Form Diversity | Pool Spacing Ratio
Pool Depth Ratio
Percent Riffle (%)
Aggradation Ratio
| Riparian Vegetation | Riparian Buffer Width (%)
Canopy Cover (%)
Herbaceous Vegetation Cover (%)
Woody Stem Basal Area (sqm/hectare)
Physicochemical | Temperature | Summer Average (⁰C)
| Dissolved Oxygen | DO (mg/L)
| Total Suspended Solids | TSS (mg/L)
Biology | Macroinvertebrates | Macroinvertebrate IBI
| Fish | Fish IBI
Monitoring Year | 4 | Date |  |  | Roll Up Scoring
Functional Category | Function-Based Parameters | Measurement Method | Field Value | Index Value | Parameter | Category | Category
Hydrology | Reach Runoff | Land Use Coefficient
BMP MIDS Rv Coefficient
Concentrated Flow Points / 1,000 feet
Hydraulics | Floodplain Connectivity | Bank Height Ratio
Entrenchment Ratio
Geomorphology | Large Woody Debris | LWD Index
No. of LWD Pieces / 100 meters
| Lateral Migration | Dominant BEHI/NBS
Percent Streambank Erosion (%)
Percent Armoring (%)
| Bed Material Characterization | Size Class Pebble Count Analyzer (p-value)
| Bed Form Diversity | Pool Spacing Ratio
Pool Depth Ratio
Percent Riffle (%)
Aggradation Ratio
| Riparian Vegetation | Riparian Buffer Width (%)
Canopy Cover (%)
Herbaceous Vegetation Cover (%)
Woody Stem Basal Area (sqm/hectare)
Physicochemical | Temperature | Summer Average (⁰C)
| Dissolved Oxygen | DO (mg/L)
| Total Suspended Solids | TSS (mg/L)
Biology | Macroinvertebrates | Macroinvertebrate IBI
| Fish | Fish IBI
Monitoring Year | 5 | Date |  |  | Roll Up Scoring
Functional Category | Function-Based Parameters | Measurement Method | Field Value | Index Value | Parameter | Category | Category
Hydrology | Reach Runoff | Land Use Coefficient
BMP MIDS Rv Coefficient
Concentrated Flow Points / 1,000 feet
Hydraulics | Floodplain Connectivity | Bank Height Ratio
Entrenchment Ratio
Geomorphology | Large Woody Debris | LWD Index
No. of LWD Pieces / 100 meters
| Lateral Migration | Dominant BEHI/NBS
Percent Streambank Erosion (%)
Percent Armoring (%)
| Bed Material Characterization | Size Class Pebble Count Analyzer (p-value)
| Bed Form Diversity | Pool Spacing Ratio
Pool Depth Ratio
Percent Riffle (%)
Aggradation Ratio
| Riparian Vegetation | Riparian Buffer Width (%)
Canopy Cover (%)
Herbaceous Vegetation Cover (%)
Woody Stem Basal Area (sqm/hectare)
Physicochemical | Temperature | Summer Average (⁰C)
| Dissolved Oxygen | DO (mg/L)
| Total Suspended Solids | TSS (mg/L)
Biology | Macroinvertebrates | Macroinvertebrate IBI
| Fish | Fish IBI
Monitoring Year | 6 | Date |  |  | Roll Up Scoring
Functional Category | Function-Based Parameters | Measurement Method | Field Value | Index Value | Parameter | Category | Category
Hydrology | Reach Runoff | Land Use Coefficient
BMP MIDS Rv Coefficient
Concentrated Flow Points / 1,000 feet
Hydraulics | Floodplain Connectivity | Bank Height Ratio
Entrenchment Ratio
Geomorphology | Large Woody Debris | LWD Index
No. of LWD Pieces / 100 meters
| Lateral Migration | Dominant BEHI/NBS
Percent Streambank Erosion (%)
Percent Armoring (%)
| Bed Material Characterization | Size Class Pebble Count Analyzer (p-value)
| Bed Form Diversity | Pool Spacing Ratio
Pool Depth Ratio
Percent Riffle (%)
Aggradation Ratio
| Riparian Vegetation | Riparian Buffer Width (%)
Canopy Cover (%)
Herbaceous Vegetation Cover (%)
Woody Stem Basal Area (sqm/hectare)
Physicochemical | Temperature | Summer Average (⁰C)
| Dissolved Oxygen | DO (mg/L)
| Total Suspended Solids | TSS (mg/L)
Biology | Macroinvertebrates | Macroinvertebrate IBI
| Fish | Fish IBI
Monitoring Year | 7 | Date |  |  | Roll Up Scoring
Functional Category | Function-Based Parameters | Measurement Method | Field Value | Index Value | Parameter | Category | Category
Hydrology | Reach Runoff | Land Use Coefficient
BMP MIDS Rv Coefficient
Concentrated Flow Points / 1,000 feet
Hydraulics | Floodplain Connectivity | Bank Height Ratio
Entrenchment Ratio
Geomorphology | Large Woody Debris | LWD Index
No. of LWD Pieces / 100 meters
| Lateral Migration | Dominant BEHI/NBS
Percent Streambank Erosion (%)
Percent Armoring (%)
| Bed Material Characterization | Size Class Pebble Count Analyzer (p-value)
| Bed Form Diversity | Pool Spacing Ratio
Pool Depth Ratio
Percent Riffle (%)
Aggradation Ratio
| Riparian Vegetation | Riparian Buffer Width (%)
Canopy Cover (%)
Herbaceous Vegetation Cover (%)
Woody Stem Basal Area (sqm/hectare)
Physicochemical | Temperature | Summer Average (⁰C)
| Dissolved Oxygen | DO (mg/L)
| Total Suspended Solids | TSS (mg/L)
Biology | Macroinvertebrates | Macroinvertebrate IBI
| Fish | Fish IBI
Monitoring Year | 8 | Date |  |  | Roll Up Scoring
Functional Category | Function-Based Parameters | Measurement Method | Field Value | Index Value | Parameter | Category | Category
Hydrology | Reach Runoff | Land Use Coefficient
BMP MIDS Rv Coefficient
Concentrated Flow Points / 1,000 feet
Hydraulics | Floodplain Connectivity | Bank Height Ratio
Entrenchment Ratio
Geomorphology | Large Woody Debris | LWD Index
No. of LWD Pieces / 100 meters
| Lateral Migration | Dominant BEHI/NBS
Percent Streambank Erosion (%)
Percent Armoring (%)
| Bed Material Characterization | Size Class Pebble Count Analyzer (p-value)
| Bed Form Diversity | Pool Spacing Ratio
Pool Depth Ratio
Percent Riffle (%)
Aggradation Ratio
| Riparian Vegetation | Riparian Buffer Width (%)
Canopy Cover (%)
Herbaceous Vegetation Cover (%)
Woody Stem Basal Area (sqm/hectare)
Physicochemical | Temperature | Summer Average (⁰C)
| Dissolved Oxygen | DO (mg/L)
| Total Suspended Solids | TSS (mg/L)
Biology | Macroinvertebrates | Macroinvertebrate IBI
| Fish | Fish IBI
Monitoring Year | 9 | Date |  |  | Roll Up Scoring
Functional Category | Function-Based Parameters | Measurement Method | Field Value | Index Value | Parameter | Category | Category
Hydrology | Reach Runoff | Land Use Coefficient
BMP MIDS Rv Coefficient
Concentrated Flow Points / 1,000 feet
Hydraulics | Floodplain Connectivity | Bank Height Ratio
Entrenchment Ratio
Geomorphology | Large Woody Debris | LWD Index
No. of LWD Pieces / 100 meters
| Lateral Migration | Dominant BEHI/NBS
Percent Streambank Erosion (%)
Percent Armoring (%)
| Bed Material Characterization | Size Class Pebble Count Analyzer (p-value)
| Bed Form Diversity | Pool Spacing Ratio
Pool Depth Ratio
Percent Riffle (%)
Aggradation Ratio
| Riparian Vegetation | Riparian Buffer Width (%)
Canopy Cover (%)
Herbaceous Vegetation Cover (%)
Woody Stem Basal Area (sqm/hectare)
Physicochemical | Temperature | Summer Average (⁰C)
| Dissolved Oxygen | DO (mg/L)
| Total Suspended Solids | TSS (mg/L)
Biology | Macroinvertebrates | Macroinvertebrate IBI
| Fish | Fish IBI
Monitoring Year | 10 | Date |  |  | Roll Up Scoring
Functional Category | Function-Based Parameters | Measurement Method | Field Value | Index Value | Parameter | Category | Category
Hydrology | Reach Runoff | Land Use Coefficient
BMP MIDS Rv Coefficient
Concentrated Flow Points / 1,000 feet
Hydraulics | Floodplain Connectivity | Bank Height Ratio
Entrenchment Ratio
Geomorphology | Large Woody Debris | LWD Index
No. of LWD Pieces / 100 meters
| Lateral Migration | Dominant BEHI/NBS
Percent Streambank Erosion (%)
Percent Armoring (%)
| Bed Material Characterization | Size Class Pebble Count Analyzer (p-value)
| Bed Form Diversity | Pool Spacing Ratio
Pool Depth Ratio
Percent Riffle (%)
Aggradation Ratio
| Riparian Vegetation | Riparian Buffer Width (%)
Canopy Cover (%)
Herbaceous Vegetation Cover (%)
Woody Stem Basal Area (sqm/hectare)
Physicochemical | Temperature | Summer Average (⁰C)
| Dissolved Oxygen | DO (mg/L)
| Total Suspended Solids | TSS (mg/L)
Biology | Macroinvertebrates | Macroinvertebrate IBI
| Fish | Fish IBI

## Data Summary
FUNCTION BASED PARAMETERS SUMMARY
Functional Category | Function-Based Parameters | Existing Parameter | Proposed Parameter | As-Built | Monitoring Year
[5 empty] | 1 | 2 | 3 | 4 | 5 | 6 | 7 | 8 | 9 | 10
Hydrology | Reach Runoff
Hydraulics | Floodplain Connectivity
Geomorphology | Large Woody Debris
Lateral Migration
Bed Material Characterization
Bed Form Diversity
Riparian Vegetation
Physicochemical | Temperature
Dissolved Oxygen
Total Suspended Solids
Biology | Macroinvertebrates
Fish
FUNCTIONAL CATEGORY REPORT CARD
Functional Category |  | ECS | PCS | As-Built | Monitoring Year 1: Monitoring Year
[5 empty] | 1 | 2 | 3 | 4 | 5 | 6 | 7 | 8 | 9 | 10
Hydrology
Hydraulics
Geomorphology
Physicochemical
Biology
Overall Score |  | 0 | 0 | 0 | 0 | 0 | 0 | 0 | 0 | 0 | 0 | 0 | 0 | 0
Functional Feet |  | 0 | 0 | 0 | 0 | 0 | 0 | 0 | 0 | 0 | 0 | 0 | 0 | 0
Last Monitoring Year
10

## Reference Curves
This sheet provides the formulas used to calculate index values from the field values entered on the Quantification Tool worksheet. Formulas are fit to known delineations between Functioning, Functioning-At-Risk and Not Functioning.
Formulas and coefficients are listed above each plot where coefficients (a, b, c, etc.) are used to calculate index values on the Quantification Tool worksheet. Y is the index value and X is the field value.
This sheet is locked to prevent editing. If you have suggested changes based on watershed-specific data, please contact your local permitting agency or client.
| HYDROLOGY | [6 empty] | HYDRAULICS | [6 empty] | GEOMORPHOLOGY | [6 empty] | PHYSICOCHEMICAL | [6 empty] | BIOLOGY
| Land Use Coefficient | [6 empty] | Bank Height Ratio (BHR) | [6 empty] | LWD Index | [6 empty] | Summer Average | [6 empty] | Macroinvertebrate IBI - Northern
| Field Value | 80 |  |  |  | 68 | 40 | Field Value |  |  | 1.5 |  | 1.2 | 1 | Field Value | 0 |  |  |  | 430 | 660 | Field Value | 25 |  | 18 |  | 12 | 10 | Northern Forest Rivers | 38.2 |  | 49 |  | 59.8 | 77
| Index Value | 0 | 0.29 | 0.3 | 0.69 | 0.7 | 1 | Index Value | 0 | 0.2 | 0.3 | 0.69 | 0.7 | 1 | Index Value | 0 | 0.29 | 0.3 | 0.69 | 0.7 | 1 | Index | 0 | 0.29 | 0.3 | 0.69 | 0.7 | 1 | Northern Forest Streams Riffle-run | 40.4 |  | 53 |  | 65.6 | 82
[29 empty] | Northern Forest Streams Glide-pool | 37 |  | 51 |  | 64.6 | 76
|  | NF/FAR | F |  |  |  |  | Coefficients - Y = a * X+ b | [7 empty] | NF/FAR | F | [5 empty] | NF | FAR | F |  |  |  | Northern Coldwater | 19.6 |  | 32 |  | 44.4 | 52
| Coefficients - Y = a * X+ b | [6 empty] | a | -1.3947 | [5 empty] | Coefficients - Y = a * X+ b | [6 empty] | Coefficients - Y = a * X + b | [6 empty] | Index | 0 | 0.29 | 0.3 | 0.69 | 0.7 | 1
| a | -0.058333 | -0.0107 |  |  |  |  | b | 2.3868 | [5 empty] | a | 0.0016 | 0.0013 |  |  |  |  | a | -0.0429 | -0.066667 | -0.15
| b | 4.6667 | 1.4286 | [11 empty] | b | 0 | 0.1391 |  |  |  |  | b | 1.0714 | 1.5 | 2.5 |  |  |  |  | Northern Forest Rivers |  |  | Northern Forest Streams Riffle-run |  |  | Northern Forest Streams Glide-pool |  |  | Northern Coldwater
[30 empty] | NF | FAR | F | NF | FAR | F | NF | FAR | F | NF | FAR | F
Coefficients - Y = a * X + b
[29 empty] | a | 0.02778 | 0.037037 | 0.01744 | 0.02381 | 0.031746 | 0.018293 | 0.02143 | 0.02941 | 0.026316 | 0.02419 | 0.03226 | 0.03947
[29 empty] | b | -1.0611 | -1.5148 | -0.34302 | -0.9619 | -1.3825 | -0.5 | -0.79286 | -1.2 | -1 | -0.47419 | -0.73226 | -1.0526
BMP MIDS Rv Coefficient
| Field Value | 0.95 |  | 0.25 |  | 0.05 | 0.02
| Index Value | 0 | 0.29 | 0.3 | 0.69 | 0.7 | 1 | Entrenchment Ratio (ER) C and E Streams | [6 empty] | LWD - # Pieces / 100 meters
[8 empty] | Field Value |  |  | 2 |  | 2.4 | 5 | Field Value | 0 |  |  |  | 13 | 28 | DO
|  | NF | FAR | F |  |  |  | Index Value | 0 | 0.29 | 0.3 | 0.69 | 0.7 | 1 | Index Value | 0 | 0.29 | 0.3 | 0.69 | 0.7 | 1 | 2A | 5.25 |  | 6.3 |  | 7.7 | 8.75
| Coefficients - Y = a * X+ b | [20 empty] | 2B/2Bd/2C | 3.75 |  | 4.5 |  | 5.5 | 6.25
| a | -0.42857 | -2 | -10 |  |  |  |  | F | FAR | [5 empty] | NF/FAR | F |  |  |  |  | 7 | 0.75 |  | 0.9 |  | 1.1 | 1.25
| b | 0.40714 | 0.8 | 1.2 |  |  |  | Coefficients - Y = a * X + b | [6 empty] | Coefficients - Y = a * X + b | [6 empty] | Index | 0 | 0.29 | 0.3 | 0.69 | 0.7 | 1
[8 empty] | a | 0.1154 | 1 |  |  |  |  | a | 0.0538 | 0.02
[8 empty] | b | 0.4231 | -1.7 |  |  |  |  | b | 0 | 0.44 | [5 empty] | 2A | 2B/2Bd/2C | 7
Coefficients - Y = a * X + b
[22 empty] | a | 0.2857 | 0.4 | 2
[22 empty] | b | -1.5 | -1.5 | -1.5
Macroinvertebrate IBI - Southern
[29 empty] | Southern Forest Streams Riffle-run | 24 |  | 37 |  | 49.6 | 62
[29 empty] | Southern Forest Streams Glide-pool | 29.4 |  | 43 |  | 56.6 | 65
[29 empty] | Southern Coldwater | 29.2 |  | 43 |  | 56.8 | 72
[29 empty] | Index | 0 | 0.29 | 0.3 | 0.69 | 0.7 | 1
[30 empty] | Southern Forest Streams Riffle-run |  |  | Southern Forest Streams Glide-pool |  |  | Southern Coldwater
[30 empty] | NF | FAR | F | NF | FAR | F | NF | FAR | F
Coefficients - Y = a * X + b
[29 empty] | a | 0.02308 | 0.03175 | 0.0242 | 0.02206 | 0.02941 | 0.03571 | 0.02174 | 0.02899 | 0.01974
[29 empty] | b | -0.55385 | -0.8746 | -0.5 | -0.64853 | -0.96471 | -1.3214 | -0.63478 | -0.94638 | -0.42105
Concentrated Flow Points / 1,000 ft
| Field Value |  |  |  | 1 |  | 0
| Index Value | 0 | 0.29 | 0.3 | 0.69 | 0.7 | 1
Coefficients - Y = a * X+ b
| a | -0.31
| b | 1 | [12 empty] | Percent Streambank Erosion (%)
[8 empty] | Entrenchment Ratio (ER) A, Ba, B and Bc Streams | [6 empty] | Field Value | 75 |  |  |  | 10 | 5
[8 empty] | Field Value |  |  | 1.2 |  | 1.4 | 2.2 | Index Value | 0 | 0.29 | 0.3 | 0.69 | 0.7 | 1 | TSS
[8 empty] | Index Value | 0 | 0.29 | 0.3 | 0.69 | 0.7 | 1 | [7 empty] | 2A / - | 12.5 |  | 11 |  | 9 | 7.5
[16 empty] | NF/FAR | F |  |  |  |  | 2B/2Bd/2C - North | 18.8 |  | 16.5 |  | 13.5 | 11.3
[9 empty] | NF/FAR | F |  |  |  |  | Coefficients - Y = a * X + b | [6 empty] | 2B/2Bd/2C - Central | 37.5 |  | 33 |  | 27 | 22.5
[8 empty] | Coefficients - Y = a * X + b | [6 empty] | a | -0.0108 | -0.06 |  |  |  |  | 2B/2Bd/2C - South | 81.2 |  | 71.5 |  | 58.5 | 48.7
[8 empty] | a | 2 | 0.375 |  |  |  |  | b | 0.8077 | 1.3 |  |  |  |  | Index | 0 | 0.29 | 0.3 | 0.69 | 0.7 | 1
[8 empty] | b | -2.1 | 0.175
[23 empty] | 2A / - | 2B/2Bd/2C - North | 2B/2Bd/2C - Central | 2B/2Bd/2C - South
Coefficients - Y = a * X + b
[22 empty] | a | -0.2 | -0.13332 | -0.066667 | -0.030769
[22 empty] | b | 2.5 | 2.5032 | 2.5 | 2.4992
Macroinvertebrate IBI - Prairie
[29 empty] | Prairie Forest Rivers | 20.2 |  | 31 |  | 41.8 | 62
[29 empty] | Prairie Streams Glide-Pool | 27.4 |  | 41 |  | 54.6 | 69
[29 empty] | Index | 0 | 0.29 | 0.3 | 0.69 | 0.7 | 1
[15 empty] | Percent Armoring | [14 empty] | Prairie Forest Rivers |  |  | Prairie Streams Glide-Pool
[15 empty] | Field Value | 50 |  |  |  |  | 0 | [8 empty] | NF | FAR | F | NF | FAR | F
[15 empty] | Index Value | 0 | 0.29 | 0.3 | 0.69 | 0.7 | 1 | [7 empty] | Coefficients - Y = a * X + b
[29 empty] | a | 0.02778 | 0.03704 | 0.01485 | 0.02206 | 0.02941 | 0.02083
[15 empty] | Coefficients - Y = a * X + b | [13 empty] | b | -0.56111 | -0.84815 | 0.07921 | -0.60441 | -0.90588 | -0.4375
[15 empty] | a | -0.02
[15 empty] | b | 1
Size Class Pebble Count Analyzer (p-value)
[15 empty] | Field Value | 0.01 | 0.05 |  |  |  | >0.1
[15 empty] | Index Value | 0 | 0.29 | 0.3 | 0.652 | 0.7 | 1
Coefficients - Y = a * X + b
[15 empty] | a | 7.25
[15 empty] | b | -0.073
Fish IBI - Northern
[29 empty] | Northern Rivers | 29 |  | 38 |  | 47 | 66
[29 empty] | Northern Streams | 35 |  | 47 |  | 56 | 61
[29 empty] | Northern Headwaters | 23 |  | 42 |  | 58 | 68
[29 empty] | Northern Coldwater | 25 |  | 35 |  | 45 | 60
[29 empty] | Index | 0 | 0.29 | 0.3 | 0.69 | 0.7 | 1
[30 empty] | Northern Rivers |  |  | Northern Streams |  |  | Northern Headwaters |  |  | Northern Coldwater
[30 empty] | NF | FAR | F | NF | FAR | F | NF | FAR | F | NF | FAR | F
Coefficients - Y = a * X + b
[29 empty] | a | 0.03333 | 0.04444 | 0.01579 | 0.025 | 0.04444 | 0.06 | 0.01579 | 0.025 | 0.03 | 0.03 | 0.04 | 0.02
[29 empty] | b | -0.96667 | -1.3889 | -0.04211 | -0.875 | -1.7889 | -2.66 | -0.36316 | -0.75 | -1.04 | -0.75 | -1.1 | -0.2
Pool Spacing Ratio for A and B Stream Types
[15 empty] | Field Value | 6.5 |  |  |  | 5 | 4
[15 empty] | Index Value | 0 | 0.29 | 0.3 | 0.69 | 0.7 | 1
Coefficients - Y = a * X^2 + b * X + c
[15 empty] | a | -0.0667
[15 empty] | b | 0.3
[15 empty] | c | 0.8667
Fish IBI - Southern
[29 empty] | Southern River | 38 |  | 49 |  | 60 | 71
[29 empty] | Southern Streams | 35 |  | 50 |  | 59 | 66
[29 empty] | Southern Headwaters | 33 |  | 55 |  | 62 | 74
[29 empty] | Southern Coldwater | 37 |  | 50 |  | 63 | 82
[29 empty] | Index | 0 | 0.29 | 0.3 | 0.69 | 0.7 | 1
[30 empty] | Southern River |  |  | Southern Streams |  |  | Southern Headwaters |  |  | Southern Coldwater
[30 empty] | NF | FAR | F | NF | FAR | F | NF | FAR | F | NF | FAR | F
Coefficients - Y = a * X + b
[29 empty] | a | 0.0273 | 0.03636 | 0.0273 | 0.02 | 0.0444 | 0.0429 | 0.01364 | 0.05714 | 0.025 | 0.02308 | 0.03077 | 0.01579
[15 empty] | Pool Spacing Ratio for Bc Stream Types | [13 empty] | b | -1.0364 | -1.4818 | -0.9364 | -0.7 | -1.9222 | -1.8286 | -0.45 | -2.8429 | -0.85 | -0.85385 | -1.2385 | -0.29474
[15 empty] | Field Value | 8 |  |  |  | 6 | 5
[15 empty] | Index Value | 0 | 0.29 | 0.3 | 0.69 | 0.7 | 1
Coefficients - Y = a * X^2 + b * X + c
[15 empty] | a | -0.0167
[15 empty] | b | -0.1167
[15 empty] | c | 2
Pool Spacing Ratio for C and E Streams
[15 empty] | Field Value | 1 |  |  |  |  | 3.5
[16 empty] | 9 |  |  |  |  | 6
[15 empty] | Index Value | 0 | 0.29 | 0.3 | 0.69 | 0.7 | 1
[16 empty] | Rising Limb | Falling limb | [11 empty] | Fish IBI - Low Gradient
[15 empty] | Coefficients - Y = a * X+ b | [13 empty] | Low Gradient | 15 |  | 42 |  | 52 | 70
[15 empty] | a | 0.4 | -0.3333 | [11 empty] | Index | 0 | 0.29 | 0.3 | 0.69 | 0.7 | 1
[15 empty] | b | -0.4 | 3
[30 empty] | NF | FAR | F
Coefficients - Y = a * X + b
[29 empty] | a | 0.01111 | 0.04 | 0.01667
[29 empty] | b | -0.16667 | -1.38 | -0.16667
Pool Depth Ratio
[15 empty] | Field Value | 1.1 |  | 1.5 |  | 2 | 3
[15 empty] | Index Value | 0 | 0.29 | 0.3 | 0.69 | 0.7 | 1
[16 empty] | NF/FAR | F
Coefficients - Y = a * X^2 + b * X + c
[15 empty] | a | 0.0556
[15 empty] | b | 0.6056 | 0.3
[15 empty] | c | -0.7333 | 0.1
Percent Riffle for A and B Streams
[15 empty] | Field Value | 20 |  |  |  |  | 50
[16 empty] | 90 |  |  |  |  | 60
[15 empty] | Index Value | 0 | 0.29 | 0.3 | 0.69 | 0.7 | 1
[16 empty] | Rising Limb | Falling Limb
Coefficients - Y = a * X + b
[15 empty] | a | 0.0333 | -0.0333
[15 empty] | b | -0.6667 | 3
Percent Riffle for C and E Stream Types
[15 empty] | Field Value | 20 |  |  |  |  | 45
[16 empty] | 85 |  |  |  |  | 65
[15 empty] | Index Value | 0 | 0.29 | 0.3 | 0.69 | 0.7 | 1
[16 empty] | Rising Limb | Falling Limb
Coefficients - Y = a * X + b
[15 empty] | a | 0.04 | -0.05
[15 empty] | b | -0.8 | 4.25
Aggradation Ratio
[15 empty] | Field Value | 1.6 |  | 1.4 | 1.2 |  | 1
[15 empty] | Index Value | 0 | 0.29 | 0.3 | 0.69 | 0.7 | 1
Coefficients - Y = a * X^3 + b * X^2 + c * X + d
[15 empty] | a | 3.5417
[15 empty] | b | -13.75
[15 empty] | c | 15.808
[15 empty] | d | -4.6
Riparian Buffer Width
[15 empty] | Unconfined Alluvial Valleys | 30 |  |  |  |  | 100
[15 empty] | Confined Alluvial or Colluvial/V-Shaped Valleys | 60 |  |  |  |  | 100
[15 empty] | Index Value | 0 | 0.29 | 0.3 | 0.69 | 0.7 | 1
[16 empty] | Unconfined Alluvial | Confined Alluvial or Colluvial/V-Shaped Valleys
Coefficients - Y = a * X + b
[15 empty] | a | 0.0143 | 0.025
[15 empty] | b | -0.4286 | -1.5
Canopy Cover
[15 empty] | Woody vegetation is a natural component of riparian zone | 50 |  |  |  |  | 80
[15 empty] | Woody vegetation is not a natural component of riparian zone | 80 |  |  |  |  | 50
[15 empty] | Index Value | 0 | 0.29 | 0.3 | 0.69 | 0.7 | 1
[16 empty] | Woody vegetation is a natural component of riparian zone | Woody vegetation is not a natural component of riparian zone
Coefficients - Y = a * X + b
[15 empty] | a | 0.0333 | -0.0333
[15 empty] | b | -1.6667 | 2.6667
Herbaceous Vegetation Cover
[15 empty] | Field Value | 50 |  |  |  |  | 80
[15 empty] | Index Value | 0 | 0.29 | 0.3 | 0.69 | 0.7 | 1
Coefficients - Y = a * X + b
[15 empty] | a | 0.0333
[15 empty] | b | -1.6667
Woody Stem Basal Area
[15 empty] | Field Value | 9 |  |  |  |  | 14
[15 empty] | Index Value | 0 | 0.29 | 0.3 | 0.69 | 0.7 | 1
Coefficients - Y = a * X + b
[15 empty] | a | 0.2
[15 empty] | b | -1.8

## Pull Down Notes (hidden)
Existing and Proposed Stream Types
A
Ba
B
Bc
C
Cb
E
F
G
Gc
Proposed Bed Material
Silt/Clay
Sand
Gravel
Cobble
Boulders
Bedrock
BEHI/NBS Scores
VL/VL
VL/L
VL/M
VL/H
VL/VH
VL/Ex
L/VL
L/L
L/M
L/H
L/VH
L/Ex
M/VL
M/L
M/M
M/H
M/VH
M/Ex
H/VL
H/L
H/M
H/H
H/VH
H/Ex
VH/VL
VH/L
VH/M
VH/H
VH/VH
VH/Ex
Ex/VL
Ex/L
Ex/M
Ex/H
Ex/VH
Ex/Ex
Restoration Potential
Full
Partial
Use Class
2A
2B
2Bd
2C
7
River Nutrient Regions
North
Central
South
Yes/No
Yes
No
Programmatic Goals
Mitigation - Credits
TMDL
Grant
Other
Overall Watershed Condition
P
F
G
Valley Type
Unconfined Alluvial
Confined Alluvial
Colluvial/V-Shaped
Macro IBI Class
Northern Forest Rivers
Northern Forest Streams Riffle-run
Northern Forest Streams Glide-pool
Northern Coldwater
Southern Forest Streams Riffle-run
Southern Forest Streams Glide-pool
Southern Coldwater
Prairie Forest Rivers
Prairie Streams Glide-pool
Fish IBI Class
Northern Rivers
Northern Streams
Northern Headwaters
Northern Coldwater
Southern River
Southern Streams
Southern Headwaters
Southern Coldwater
Low Gradient